## Cockpit
| Volume | Pressure | Density
| Weight | Energy - O&G | Flowrate - Mass
| Gas conversions | Fluid Conversions | Production Conversions
| Energy Conversions | Prices - Energy to Energy | Energy to Volume
Last Updated: April 2023
Holt Energy Advisors Ltd provides these calclations on the basis that to the best of its knowledge
they are true, accurate and complete, however shall have no liability for the accuracy of the
calculations and cannot be held liable for any third-party claims or losses of any damages for any
errors or ommissions.
Welcome to the Conversion Calculator
Instructions:
Provide the desired value under the blue boxes at the left side of every worksheet and read across its equivalent value under the green boxes.
You can navigate through the worksheets by clicking on the desired calculator inside the Table of Contents provided on the right.
TABLE OF CONTENTS

## Volume
HOME
BBL | Cubic foot (ft3) | Cubic centimeter (cm3) | US Gallon (gal) | Imperial UK Gallon
| 0 | 0 | 0 | 0
Cubic foot (ft3) | BBL | Cubic centimeter (cm3) | US Gallon (gal) | Imperial UK Gallon
| 0 | 0 | 0 | 0
Cubic centimeter (cm3) | BBL | Cubic foot (ft3) | US Gallon (gal) | Imperial UK Gallon
| 0 | 0 | 0 | 0
US Gallon (gal) | BBL | Cubic foot (ft3) | Cubic centimeter (cm3) | Imperial UK Gallon
| 0 | 0 | 0 | 0
Imperial UK Gallon | BBL | Cubic foot (ft3) | Cubic centimeter (cm3) | US Gallon (gal)
| 0 | 0 | 0 | 0
This sheet provides Volume Conversions

## Pressure
HOME
Atmosphere (Atm) | Bar | Pound per square inch (psi) | Pound per square foot (psf) | kPa | Newton per square cm2 (N/cm2) | Kilogram per square cm2 (kg/cm2)
| 0 | 0 | 0 | 0 | 0 | 0
Bar | Atmosphere (Atm) | Pound per square inch (psi) | Pound per square foot (psf) | kPa | Newton per square cm2 (N/cm2) | Kilogram per square cm2 (kg/cm2)
| 0 | 0 | 0 | 0 | 0 | 0
Pound per square inch (psi) | Atmosphere (Atm) | Bar | Pound per square foot (psf) | kPa | Newton per square cm2 (N/cm2) | Kilogram per square cm2 (kg/cm2)
| 0 | 0 | 0 | 0 | 0 | 0
Pound per square foot (psf) | Atmosphere (Atm) | Bar | Pound per square inch (psi) | kPa | Newton per square cm2 (N/cm2) | Kilogram per square cm2 (kg/cm2)
| 0 | 0 | 0 | 0 | 0 | 0
kPa | Atmosphere (Atm) | Bar | Pound per square inch (psi) | Pound per square foot (psf) | Newton per square cm2 (N/cm2) | Kilogram per square cm2 (kg/cm2)
| 0 | 0 | 0 | 0 | 0 | 0
Newton per square cm2 (N/cm2) | Atmosphere (Atm) | Bar | Pound per square inch (psi) | Pound per square foot (psf) | kPa | Kilogram per square cm2 (kg/cm2)
| 0 | 0 | 0 | 0 | 0 | 0
Kilogram per square cm2 (kg/cm2) | Atmosphere (Atm) | Bar | Pound per square inch (psi) | Pound per square foot (psf) | kPa | Newton per square cm2 (N/cm2)
| 0 | 0 | 0 | 0 | 0 | 0
This sheet provides Pressure conversions

## Density
HOME
Kilogram per Cubic centimeter (kg/cm3) | Pound per Cubic Foot (lb/ft3) | Pound per Cubic inch (lb/in3) | Pound per US Gallon (lb/gal)
0 | 0 | 0 | 0
Pound per Cubic Foot (lb/ft3) | Kilogram per Cubic centimeter (kg/cm3) | Pound per Cubic inch (lb/in3) | Pound per US Gallon (lb/gal)
| 0 | 0 | 0
Pound per Cubic inch (lb/in3) | Kilogram per Cubic centimeter (kg/cm3) | Pound per Cubic Foot (lb/ft3) | Pound per US Gallon (lb/gal)
| 0 | 0 | 0
Pound per US Gallon (lb/gal) | Kilogram per Cubic centimeter (kg/cm3) | Pound per Cubic Foot (lb/ft3) | Pound per Cubic inch (lb/in3)
| 0 | 0 | 0
This sheet provides Density Conversions
This sheet provides Density Conversions

## Weight
HOME
Kilogram (kg) | Pound (lb) | Metric Ton (mt) | Troy Ounce (toz) | Ounce (oz)
0 | 0 | 0 | 0 | 0
Pound (lb) | Kilogram (kg) | Metric Ton (mt) | Troy Ounce (toz) | Ounce (oz)
| 0 | 0 | 0 | 0
Metric Ton (mt) | Kilogram (kg) | Pound (lb) | Troy Ounce (toz) | Ounce (oz)
| 0 | 0 | 0 | 0
Troy Ounce (toz) | Kilogram (kg) | Pound (lb) | Metric Ton (mt) | Ounce (oz)
| 0 | 0 | 0 | 0
Ounce (oz) | Kilogram (kg) | Pound (lb) | Metric Ton (mt) | Troy Ounce (toz)
| 0 | 0 | 0 | 0
This sheet provides Weight Conversions

## Energy - O&G
HOME
Barrel of Oil Equivalent (BoE) | British Thermal Units (BTU) | Cubic Feet of Natural Gas (ft3) | Foot Pound (ft-lb) | KiloWatt Hour (Kw - hr)
| 0 | 0 | 0 | 0
British Thermal Units (BTU) | Barrel of Oil Equivalent (BoE) | Cubic Feet of Natural Gas (ft3) | Foot Pound (ft-lb) | KiloWatt Hour (Kw - hr)
| 0 | 0 | 0 | 0
Cubic Feet of Natural Gas (ft3) | Barrel of Oil Equivalent (BoE) | British Thermal Units (BTU) | Foot Pound (ft-lb) | KiloWatt Hour (Kw - hr)
| 0 | 0 | 0 | 0
100 Foot Pound (ft-lb) | Barrel of Oil Equivalent (BoE) | British Thermal Units (BTU) | Cubic Feet of Natural Gas (ft3) | KiloWatt Hour (Kw - hr)
| 0 | 0 | 0 | 0
KiloWatt Hour (Kw - hr) | Barrel of Oil Equivalent (BoE) | British Thermal Units (BTU) | Cubic Feet of Natural Gas (ft3) | Foot Pound (ft-lb)
| 0 | 0 | 0 | 0
This sheet provides Energy Conversions for Oil & Gas

## Flowrate - Mass
HOME
Kilogram per Day (kg/day) | Pound per Day (lb/day) | Kilogram per minute (kg/min) | Pound per minute (lb/min)
| 0 | 0 | 0
Pound per Day (lb/day) | Kilogram per Day (kg/day) | Kilogram per minute (kg/min) | Pound per minute (lb/min)
| 0 | 0 | 0
Kilogram per minute (kg/min) | Kilogram per Day (kg/day) | Pound per Day (lb/day) | Pound per minute (lb/min)
| 0 | 0 | 0
Pound per minute (lb/min) | Kilogram per Day (kg/day) | Pound per Day (lb/day) | Kilogram per minute (kg/min)
| 0 | 0 | 0
This sheet provides Flowrate (Mass) Conversions

## Flowrate - Volume
HOME
Barrels per Day (BPD) | Cubic Feet per Day (ft3/day) | Cubic Feet per Hour (ft3/hr) | Gallon per Day (gal/day) | Gallon per hour (gal/hr)
0 | 0 | 0 | 0 | 0
Cubic Feet per Day (ft3/day) | Barrels per Day (BPD) | Cubic Feet per Hour (ft3/hr) | Gallon per Day (gal/day) | Gallon per hour (gal/hr)
| 0 | 0 | 0 | 0
Cubic Feet per Hour (ft3/hr) | Barrels per Day (BPD) | Cubic Feet per Day (ft3/day) | Gallon per Day (gal/day) | Gallon per hour (gal/hr)
| 0 | 0 | 0 | 0
Gallon per Day (gal/day) | Barrels per Day (BPD) | Cubic Feet per Day (ft3/day) | Cubic Feet per Hour (ft3/hr) | Gallon per hour (gal/hr)
| 0 | 0 | 0 | 0
Gallon per hour (gal/hr) | Barrels per Day (BPD) | Cubic Feet per Day (ft3/day) | Cubic Feet per Hour (ft3/hr) | Gallon per Day (gal/day)
| 0 | 0 | 0 | 0
This sheet provides Flowrate (Volume) conversions

## Gas conversions
HOME
Cubic metre per day (m3/day) | Standard Cubic Feet per day(ft3/day)
0
Standard Cubic Feet per day (ft3/day) | Cubic metre per min (m3/day)
0
Barrel of Oil Equiavelnt (BoE) | Million Standard Cubic Feet (MMscf) | Ton Liquefied Natural Gas (ton LNG)
| 0 | 0
Million Standard Cubic Feet (MMscf) | Barrel of Oil Equiavelnt (BoE) | Ton Liquefied Natural Gas (ton LNG)
| 0 | 0
Ton Liquefied Natural Gas (ton LNG) | Barrel of Oil Equiavelnt (BoE) | Million Standard Cubic Feet (MMscf)
| 0 | 0
Section 1 is provided for
Gas Production Rate
conversions
Section 2 is provided for
Gas Volume
conversions
This sheet provides Gas Conversions

## Fluid Conversions
HOME
Dyne per square Centimetre (dyne/cm2) | KiloPascal (kPa) | Pound per Force 100 sq feet (lbf/100 ft2)
| 0 | 0
KiloPascal (kPa) | Dyne per square Centimetre (dyne/cm2) | Pound per Force 100 sq feet (lbf/100 ft2)
| 0 | 0
Pound per Force 100 sq feet (lbf/100 ft2) | Dyne per square Centimetre (dyne/cm2) | KiloPascal (kPa)
| 0 | 0
Centipoise (cP) | Pound force-sec per sq Foot (lbf-s/ft2) | Pound per Foot hour (lb/ft-hr)
| 0 | 0
Pound force-sec per sq Foot (lbf-s/ft2) | Centipoise (cP) | Pound per Foot hour (lb/ft-hr)
| 0 | 0
Pound per Foot hour (lb/ft-hr) | Centipoise (cP) | Pound force-sec per sq Foot (lbf-s/ft2)
| 0 | 0
Section 1 is provided for Fluid Yield Point
conversions
Section 2 is provided for
Viscosity
conversions
This sheet provides Fluid Conversions

## Production Conversions
HOME
Barrel per Day-Pounds per sq Inch (bbl/d-psi) | Cubic Feet per Day-Pounds per sq Inch (ft3/d-psi) | Gallons per Day-Pounds per sq Inch (gal/d-psi)
| 0 | 0
Cubic Feet per Day-Pounds per sq Inch (ft3/d-psi) | Barrel per Day-Pounds per sq Inch (bbl/d-psi) | Gallons per Day-Pounds per sq Inch (gal/d-psi)
| 0 | 0
Gallons per Day-Pounds per sq Inch (gal/d-psi) | Barrel per Day-Pounds per sq Inch (bbl/d-psi) | Cubic Feet per Day-Pounds per sq Inch (ft3/d-psi)
| 0 | 0
Barrel per stroke (bbl/stk) | Cubic metre per stroke (m3/stk) | Gallon per stroke (gal/stk)
| 0 | 0
Cubic metre per stroke (m3/stk) | Barrel per stroke (bbl/stk) | Gallon per stroke (gal/stk)
| 0 | 0
Gallon per stroke (gal/stk) | Barrel per stroke (bbl/stk) | Cubic metre per stroke (m3/stk)
| 0 | 0
Barrel per feet (bbl/ft) | Cubic metre per metre (m3/m)
0
Cubic metre per metre (m3/m) | Barrel per feet (bbl/ft)
0
Section 1 is provided for
Production Index
conversions
Section 2 is provided for
Stroke Volume
conversions
Section 3 is provided for
Pipe Capacity
conversions
This sheet provides Production Conversions

## Energy Conversions
HOME
TJ | GJ | 00s MJ | kwh | Mwh | Gwh | Therms
|  | 0 | 0 | 0 | 0 | 0
GJ | TJ | 00s MJ | kwh | Mwh | Gwh | Therms
| 0 | 0 | 0 | 0 | 0 | 0
00s MJ | TJ | GJ | kwh | Mwh | Gwh | Therms
| 0 | 0 | 0 | 0 | 0 | 0
kwh | TJ | GJ | 00s MJ | Mwh | Gwh | Therms
| 0 | 0 | 0 | 0 | 0 | 0
Mwh | TJ | GJ | 00s MJ | kwh | Gwh | Therms
| 0 | 0 | 0 | 0 | 0 | 0
Gwh | TJ | GJ | 00s MJ | kwh | Mwh | Therms
| 0 | 0 | 0 | 0 | 0 | 0
Therms | TJ | GJ | 00s MJ | kwh | Mwh | Gwh
| 0 | 0 | 0 | 0 | 0 | 0
This sheet provides Energy Conversions

## Prices - Energy to Energy
HOME
Pence per therm | pence per 00 MJ | £ per Gwh | pence per Kwh | £ per TJ | £ per GJ
| 0 | 0 | 0 | 0 | 0
Pence per 00 MJ | Pence per therm | £ per Gwh | pence per Kwh | £ per TJ | £ per GJ
| 0 | 0 | 0 | 0 | 0
£ per Gwh | Pence per therm | Pence per 00 MJ | pence per Kwh | £ per TJ | £ per GJ
| 0 | 0 | 0 | 0 | 0
Pence per Kwh | Pence per therm | Pence per 00 MJ | £ per Gwh | £ per TJ | £ per GJ
| 0 | 0 | 0 | 0 | 0
£ per TJ | Pence per therm | Pence per 00 MJ | £ per Gwh | Pence per Kwh | £ per GJ
| 0 | 0 | 0 | 0 | 0
£ per GJ | Pence per therm | Pence per 00 MJ | £ per Gwh | Pence per Kwh | £ per GJ
| 0 | 0 | 0 | 0 | 0
This sheet provides Price Related Conversions - Energy to Energy
This sheet provides Price Related Conversions - Energy to Energy

## Energy to Volume
HOME
GJ | Cubic Meter | MCM | MCF | CV for calculations
| 0 | 0 | 0 | 39 | MJ/cu.m
TJ | Cubic Meter | MCM | MCF
| 0 |  | 0 | CV Unit Conversion
00s MJ | Cubic Meter | MCM | MCF | Imperial Equivalent
| 0 | 0 | 0 | 1029.2 | btu/cf
MJ | Cubic Meter | MCM | MCF | Imperial Equivalent
| 0 | 0 | 0 | 39 | MJ/cu.m
Kwh | Cubic Meter | MCM | MCF
| 0 | 0 | 0
Gwh | Cubic Meter | MCM | MCF
| 0 | 0 | 0
Therms | Cubic Meter | MCM | MCF
| 0 | 0 | 0
MM Therms | Cubic Meter | MCM | MCF
| 0 | 0 | 0
This sheet provides Price Energy to Volume Conversions
You may input the CV required for your case. The above value is set as a default. The imperial equivalent is also provided

## Volume to Energy
MM Cubic Feet | Therms | TJ | GJ | Kwh | Gwh | CV for calculations
| 0 | 0 | 0 | 0 | 0 | 39 | MJ/cu.m
Cubic Feet | Therms | TJ | GJ | Kwh | Gwh | Imperial Equivalent
| 0 | 0 | 0 | 0 | 0 | 1029.2 | btu/cf
MM Cubic meter | Therms | TJ | GJ | Kwh | Gwh
| 0 | 0 | 0 | 0 | 0
Cubic meter | Therms | TJ | GJ | Kwh | Gwh
| 0 | 0 | 0 | 0 | 0
This sheet provides Price Volume to Energy Conversions
You may input the CV required for your case. The above value is set as a default. The imperial equivalent is also provided

## Prices Energy to Volume
Pence per therm | Pence per Cubic Meter | CV for calculations
| 0 | 35.17 | MJ/cu.m
Pence per 00 MJ | Pence per Cubic Meter
0
£ per Gwh | Pence per Cubic Meter
0
Pence per Kwh | Pence per Cubic Meter
0
£ per Kwh | Pence per Cubic Meter
0
£ per 00 MJ | Pence per Cubic Meter
0
£ per GJ | Pence per Cubic Meter
0
This sheet provides Price Energy to Volume Conversions
You may input the CV required for your case. The above value is set as a default

## Prices Volume to Energy
Pence per Cu. Meter | Pence per Therm | CV for calculations
1 | 2.9999 | 35.17 | MJ/cu.m
Pence per 00 MJ
2.8433
£ per Gwh
1023.5997
Pence per Kwh
0.10236
£ per TJ
284.33
£ per 00 MJ
0.028433
£ per GJ
0.28433
This sheet provides Price Conversions - Energy to Volume
You may input the CV required for your case. The above value is set as a default