## 1. Hipped roof - Thatch
RANKING OF FAILURE MECHANISM
| 1) House Typology: | Hipped Roof (grass thatched)
[6 empty] | Existing |  |  | New
| House element (category) (these elements should be used as guideline, use only the relevant ones or add other not mentioned; delate what is not applicable) | Description of element | Failure mechanism (if not built well) | Strength of the Element (if built well) | Mechanism Importance ranking¹ | Possible solution | Solution ranking2 | Comment | Possible solution | Solution ranking2 | Comment | Are EIC material already available?
1 | Location (accessibility, connection, DRR) | Most Roads are not accessible in rainy season as the clay soil gets very muddy and some road actually get cut off completely by running water and failure to discharge the running water by culverts. Flood prone areas become a hazardous | Access for building materials to get to the communities becomes a challenge. Floods causes structural damage to shelters. Some culverts gets overcome on their discharge capacity causing the running water to cut the carriage way making the communities inaccessible | Good roads are key to the supply of building materials to the area | 6 | Upgrading of the roads e.g. reshaping, putting up proper drainage infrastructures. | 8 | It depends on the priorities of the roads authority projects | Site selection for construction has to be on high land to avoid running water. | 8 | Some people have limited land hence relocation is not easy and it needs money to purchase the land.
2 | Foundation(DPM, Plinth wall, plastering with water dehydrating agent) | Damp proof membrane protects the wall from the capillary action | Incase of the foundation getting wet the moisture is blocked to get into the superstructure wall | The wall is kept dry all the time making it strong | 7 | Construct a plinth wall to avoid water getting closer to the foundation and drain water away from the structure quickly | 11 | The suggested solution can reduce the magnitude of the effect | sensitize the importance of putting a membrane/plastic sheet before starting construction of the superstructure wall | 9 | The cost attached to it may not be affordable to everyone
3 | Foundation(DPM, Plinth wall, plastering with water dehydrating agent) | Plinth wall with a compacted space protects the foundation wall from getting wet. | A well compacted volume of filled material between foundation and plinth wall blocks the running water to soak the foundation wall | A dry foundation is stronger to bear the superstructure loading effect. | 7 | Construct a plinth wall around the foundation to avoid water getting closer to the foundation and where the foundation is low consider an embarkment around the house to shield water | 11 | Providing an embarkments is the easiest thing that only needs man power | Raise the foundation and construct a plinth wall around it | 10 | Molding of bricks for the plinth wall demands an extra labour
4 | Foundation(DPM, Plinth wall, plastering with water dehydrating agent) | Most houses do not have the foundations and few which have they make it shallow and others they just make a header course and start wall construction | The building lacks stability as it stands on a top soil which is not stable and well compacted and. This also exposes the superstructure wall to running water risking the wall to soaking | The house with foundation stands firm on a stable ground making it stronger to running water | 8 | provide a compacted embarkment around the wall | 12 | can be done by owner | construct a deep and raised foundation | 11 | The action needs more bricks but the purpose it serves is very essential
5 | Structure (column, beam, load bearing walls, lintel, wallplate,etc.) | Some houses have a one-brick thick load bearings walls | The wall is overloaded with the roofing risking human life and property damage due to structural failure | A thick wall support the load better and provides much comfort inside the house | 7 | provide supporting posts to take the roofing load | 10 | It depend with the availability of poles in the area | Construct a double-brick thick wall or use the bricks of a good thickness | 10 | The shelter consumes more bricks and mortar to construct double-brick thick wall
6 | Structure (column, beam, load bearing walls, lintel, wallplate,etc.) | Most of the houses do not have wall plates fixed this affects the even distribution of roofing load to the bricks on the superstructure walls | In case of failure of a brick/block point loaded with the roofing wall the failure is not controlled as it passes to the next brick with extra force | Roofing load is evenly distributed to bricks | 8 | Insert the plated by lifting the roof and tie it to the wall with tie wire or ropes of relatively high tensile strength | 10 | Lifting the roof may need more man power | Fix wall plates and tie them to the wall with a galvanized tie wire | 11 | Cost for purchasing galvanized tie wire may e hard for the villagers to manage
7 | Structure (column, beam, load bearing walls, lintel, wallplate,etc.) | Most houses use timber pole posts and they are usually not treated for termites. | Timber post poles are attacked by termites hence weakened and fail to support the roofing. | Posts help to support the roof | 8 | Treat timber posts for termites and have regular checks if attacked by termites | 10 | Termicides might not be affordable | If possible consider constructing masonry columns | 10 | Exposure to rains may damage the column if done by adobe bricks and mud mortar
8 | Structure (column, beam, load bearing walls, lintel, wallplate,etc.) | Usually they use thin timber poles for lintels where there are no door frames and where there are door frames they don’t put lintels. Mostly not treated and not strong | Small timber easily eaten by termites and are not strong enough to support the roofing load, they break resulting into a roofing failure. | The bricks load effect on top of door opening is taken care by the lintel | 8 | Insert strong poles, lintel, with a proper thickness | 10 | The insertion process may cause a structural failure to the wall | Fix the lintel to bear the brick load | 12 | Its relatively easy to afford
9 | Roof structure and strap | The roof are not over hanged and thatched according to standard | Roof thatched with an inclined angle of less than 45° and not over hanged holds water longer on the roof before discharge resulting into leaking and walls are not protected enough from windy rains. | Heaped roof is strong to winds since it has more bracings | 6 | Make sure that the thatch is not less than 10cm thick to avoid leaking and prolong life span | 9 | It will depend on the availability of grass | Make the roof with an inclined angle of not less than 45° | 9 | Special expertise is needed hence cannot be done by everyone
10 | Roof structure and strap | Roof is not thatched according to standard of minimum 10cm thick and not tied hence easily gets blown off by the wind. | A small thickness for the thatch grass risks the house to leaking. | a good thickness prevents the house form leaking and it stays longer. When the grass is well tied the roof stands firm to wind. | 7 | Increase the grass thickness to meet the at least 10cm thickness for a better life of the roof | 10 | It depends with the availability of grass in the area | Make the roof thickness not less than 10cm | 10 | it will depend on availability of grass
11 | Roof structure and strap | Quality of the thatch is also an issue as most thatched houses they use the grass with a lot of debris hence decomposes faster than expected. some don't tie the thatched grass making it prone to wind damage. | The roof doesn’t get off the water quickly hence getting into the grass casing decomposition. | Clean grass make s the roof to have a long life since there are no decomposing | 8 | At least clean the grass that will be on top | 11 | Marrying the two can be a challenge sometimes | Clean the grass before using it for thatch | 11 | A lot of grass will be needed to satisfy the need
12 | Roof structure and strap | Most of the structures are made with grass which is not cleaned. | If the grass used is not clean it decomposes in a short time hence the house leaks | clean grass has longer life on the roof | 7 | Communities should be taught on the importance of cleaning the thatching grass for a prolong lifespan of the roof | 10 | Such type of roofing might need a special skill | clean the grass before using it for thatch | 10 | Finances may be needed to purchase CGI
13 | Floor | Most floors are made of mud with the women smearing occasionally and some are made with Cement. | If the smeared floor is not regularly maintained it can be a source of diseases e.g. skin infections due to pests and cough due to dust | maintenance is cheaper | 4 | Smear the floor regularly | 8 | easy to do | smear the floor regularly | 8 | easy to do and no need for special expertise
14 | Stairs or steps | Superstructures have steps, some have rumps and some don't have. | The structure without steps/rumps is not friendly to the old aged or PWD | Make is easy for elderly and PWD to access the house | 5 | Improvise the steps or rump to make it friendly for the classified group of people | 8 | The structure might be weakened | Include the steps or rumps | 8 | a special expertise s needed to do the work
15 | Veranda or covered outdoor space (overhang) | Most structures do not have veranda while a few have verandas. Some verandas are too low with the brick lining wearing off and some houses have a veranda only on the front section and nothing on the sides and the backside of the house. | The foundation is not protected from running water | Prevent the water to hit the foundation wall | 5 | Construct the veranda | 8 | easy to do | Include the veranda in construction plan | 8 | It will need more bricks to build it
16 | Outside finish | Most structures made with mud bricks are not finished with a mud smearing. | superstructure wall is directly exposed and the mortar is gets damaged | If smeared or plastered the wall has a layer of protection | 5 | Smear the walls | 9 | easy to do no need for special expertise | Smear the walls | 9 | Easy to do and no need for special expertise
17 | Ventilation | Usually the structures have two windows for ventilation. Though Some houses do not have windows thus ventilation is an issue. | The structure suffers a proper ventilation inside | Ventilation openings are essential to a health home | 6 | improvise ventilation opening | 8 | a special skill is needed to avoid structural failure | Provide enough ventilation openings | 9 | easy to do
18 | Cooking space | Most households do not have kitchens thus the veranda is also used for cooking | risk the house to catch fire and pollutes fresh air for human breathing | make the house safe | 6 | construct a separate kitchen | 8 | resources to build it will be needed | Build a Kitchen separate from the house | 8 | more resources will be needed
19 | Rooms (space area, privacy, lighting, adequacy to different activities, temperature regulation) | The rooms do not offer privacy for underage until the children grow up and build a mphala (house for boys) or gowelo (house for girls) | rooms are insufficient to accommodate the children privately | It offers privacy in the house | 5 | Construct a separate gowelo or mphala for the adolescent children | 7 | resources and labour are required | Construct a house with at least 3 rooms | 8 | The construction will attract more resources and it will a bit higher on labour
20 | Rooms (space area, privacy, lighting, adequacy to different activities, temperature regulation) | The houses are usually smaller not providing much space as per sphere standards minimum space of 3.5sqm per person | House not fit to accommodate people | people live in the house healthily | 5 | Construct another house | 7 | more resources needed | Construct a house with spacious rooms | 8 | land and resources availability may be a limiting factor
21 | Rooms (space area, privacy, lighting, adequacy to different activities, temperature regulation) | Grass thatched houses are usually cooler providing comfort to the occupants in all seasons | Thatched less than the recommended thickness of 10cm thick | Thatch act as an insulator between inside and outside | 7 | Increase the thickness of thatch to meet the recommended minimum of 10cm thickness | 10 | availability of grass will determine the possibility of action | consider having the grass thatched at least 10cm thick | 10 | availability and cost of grass will determine the satisfaction of the action
22 | Rooms (space area, privacy, lighting, adequacy to different activities, temperature regulation) | There no adequate lighting in rooms as the window openings are small and some seal them with bricks. | lack of adequate light and air circulation | The element prevents the growth of molds | 6 | Open enough spaces | 8 | skilled labour will need to be employed to avoid causing structural failure to the structure | Provide equate window openings | 9 | availability of window frames and glasses to fix on window openings might be a challenge
23 | Adaptation to special needs (disability, elderly, children, chronical diseases, etc.) | Some houses have steps for elderly and children and rumps for the PWD but are very few leaving the majority posing a risk. | hard to access the house by the special groups | The shelter is friendly to the classified groups | 6 | improvise the facilities | 9 | may cause failure to the structure | plan the facility when constructing the house | 9 | needs skilled laborer to do the works
24 | Adaptation to social or cultural needs | adolescent boys are supposed to sleep in mphala while girls sleep in gowelo. Unfortunately this is not the case in the areas | land challenges limit the construction of separate houses for boys and girls | promotes culture preservation and social approach | 4 | Improvise the house by extending the existing house. | 5 | If land allows to do so | Build a separate houses for boys and girls | 6 | land might be a limit
25 | Elements for vector control | Majority houses do not have vector control measures as inner walls are some times not cladded hence accommodating bedbugs. There are no gauze wire mesh on window openings allowing the mosquitos and other vectors to go in the house | Vectors easily gets into the house | It shields the vectors from entering in the house | 6 | Fix gauze mesh on all openings | 9 | availability and affordability of the material by the community | Fix gauze mesh on all openings | 9 | availability and affordability of the material by the community
26 | Spaces for laundry | Majority of households do their laundry close to water source | Its unhygienic practice of washing clothes close to the water source | keep the distance to a minimum of 30m | 6 | Sensitize community to keep distance | 9 | easy to do | sensitize community to keep distance | 9 | easy to do
27 | Access to livelihood | Most households have access to land for agricultural activities | They sleep with them in the same house | Economic empowerment | 5 | Construct a kraal | 7 | Safe land space to construct a kraal | Construct a kraal | 8 | Safe land space to construct a kraal
28 | Debris management | Few houses have the debris pit with majority just throwing the rubbish openly. | Spread of diseases | waste management is crucial to avoid spread of diseases | 6 | Have a trash pit away from homes | 9 | challenge may be on transportation | Have a trash pit away from homes | 9 | challenge may be on transportation
Note 1. Rank the importance of the failure mechanism based on the frequency with which this mechanism is seen and the importance of it to the life-safety of the structure.
Note 2. Rank the solution proposed based on how easy it is to implement

## 2. Side Gabled -CGI
RANKING OF FAILURE MECHANISM
| 2) House Typology: | Side Gabled (CGI roofed)
[6 empty] | Existing |  |  | New
| House element (category) (these elements should be used as guideline, use only the relevant ones or add other not mentioned; delate what is not applicable) | Description of element | Failure mechanism | Strength of the Element | Mechanism Importance ranking¹ | Possible solution | Solution ranking2 | Comment | Possible solution | Solution ranking2 | Comment | Are EIC material already available?
1 | Location (accessibility, connection, DRR) | Most Roads are not accessible in rainy season as the clay soil gets very muddy and some road actually get cut off completely by running water and failure to discharge the running water by culverts. Flood prone areas become a hazardous | Access for building materials to get to the communities becomes a challenge. Floods causes structural damage to shelters. Some culverts gets overcome on their discharge capacity causing the running water to cut the carriage way making the communities inaccessible | Good roads are key to the supply of building materials to the area | 6 | Upgrading of the roads e.g. reshaping, putting up proper drainage infrastructures. | 8 | It depends on the priorities of the roads authority projects | Site selection for construction has to be on high land to avoid running water. | 8 | Some people have limited land hence relocation is not easy and it needs money to purchase the land.
2 | Foundation(DPM, Plinth wall, plastering with water dehydrating agent) | Damp proof membrane protects the wall from the capillary action | Incase of the foundation getting wet the moisture is blocked to get into the superstructure wall | The wall is kept dry all the time making it strong | 7 | Construct a plinth wall to avoid water getting closer to the foundation and drain water away from the structure quickly | 11 | The suggested solution can reduce the magnitude of the effect | sensitize the importance of putting a membrane/plastic sheet before starting construction of the superstructure wall | 9 | The cost attached to it may not be affordable to everyone
3 | Foundation(DPM, Plinth wall, plastering with water dehydrating agent) | Plinth wall with a compacted space protects the foundation wall from getting wet. | A well compacted volume of filled material between foundation and plinth wall blocks the running water to soak the foundation wall | A dry foundation is stronger to bear the superstructure loading effect. | 7 | Construct a plinth wall around the foundation to avoid water getting closer to the foundation and where the foundation is low consider an embarkment around the house to shield water | 11 | Providing an embarkments is the easiest thing that only needs man power | Raise the foundation and construct a plinth wall around it | 10 | Molding of bricks for the plinth wall demands an extra labour
4 | Foundation(DPM, Plinth wall, plastering with water dehydrating agent) | Most houses do not have the foundations and few which have they make it shallow and others they just make a header course and start wall construction | The building lacks stability as it stands on a top soil which is not stable and well compacted and. This also exposes the superstructure wall to running water risking the wall to soaking | The house with foundation stands firm on a stable ground making it stronger to running water | 8 | provide a compacted embarkment around the wall | 12 | can be done by owner | construct a deep and raised foundation | 11 | The action needs more bricks but the purpose it serves is very essential
5 | Structure (column, beam, load bearing walls, lintel, wallplate,etc.) | Some houses have a one-brick thick load bearings walls | The wall is overloaded with the roofing risking human life and property damage due to structural failure | A thick wall support the load better and provides much comfort inside the house | 7 | provide supporting posts to take the roofing load | 10 | It depend with the availability of poles in the area | Construct a double-brick thick wall or use the bricks of a good thickness | 10 | The shelter consumes more bricks and mortar to construct double-brick thick wall
6 | Structure (column, beam, load bearing walls, lintel, wallplate,etc.) | Most of the houses do not have wall plates fixed this affects the even distribution of roofing load to the bricks on the superstructure walls | In case of failure of a brick/block point loaded with the roofing wall the failure is not controlled as it passes to the next brick with extra force | Roofing load is evenly distributed to bricks | 8 | Insert the plated by lifting the roof and tie it to the wall with tie wire or ropes of relatively high tensile strength | 10 | Lifting the roof may need more man power | Fix wall plates and tie them to the wall with a galvanized tie wire | 11 | Cost for purchasing galvanized tie wire may e hard for the villagers to manage
7 | Structure (column, beam, load bearing walls, lintel, wallplate,etc.) | Most houses use timber pole posts and they are usually not treated for termites. | Timber post poles are attacked by termites hence weakened and fail to support the roofing. | Posts help to support the roof | 8 | Treat timber posts for termites and have regular checks if attacked by termites | 10 | Termicides might not be affordable | If possible consider constructing masonry columns | 10 | Exposure to rains may damage the column if done by adobe bricks and mud mortar
8 | Structure (column, beam, load bearing walls, lintel, wallplate,etc.) | Usually they use thin timber poles for lintels where there are no door frames and where there are door frames they don’t put lintels. Mostly not treated and not strong | Small timber easily eaten by termites and are not strong enough to support the roofing load, they break resulting into a roofing failure. | The bricks load effect on top of door opening is taken care by the lintel | 8 | Insert strong poles, lintel, with a proper thickness | 10 | The insertion process may cause a structural failure to the wall | Fix the lintel to bear the brick load | 12 | Its relatively easy to afford
9 | Roof structure and strap | Most roofs are side gabled and don’t have reinforcement on edges. | easily get blown off by wind | Easy and cheap to construct | 7 | construct the edge wall to hold the roof | 10 | depends on availability of resources | Use more bracings to hold the truss members | 11 | Special expertise is needed hence cannot be done by everyone
10 | Roof structure and strap | Common gauge of CGI used for covering is 32 | Easily get damaged with rains | a thicker gauge has a long life | 7 | having a regular check and fix where it is damaged | 9 | it depends on availability of money | Use a thicker gauge CGI | 8 | it will depend on the financial capacity
11 | Floor | Most floors are made of mud with the women smearing occasionally and some are made with Cement. | If the smeared floor is not regularly maintained it can be a source of diseases e.g. skin infections due to pests and cough due to dust | maintenance is cheaper | 4 | Smear the floor regularly | 8 | easy to do | smear the floor regularly | 8 | easy to do and no need for special expertise
12 | Stairs or steps | Superstructures have steps, some have rumps and some don't have. | The structure without steps/rumps is not friendly to the old aged or PWD | Make is easy for elderly and PWD to access the house | 5 | Improvise the steps or rump to make it friendly for the classified group of people | 8 | The structure might be weakened | Include the steps or rumps | 8 | a special expertise s needed to do the work
13 | Veranda or covered outdoor space (overhang) | Most structures do not have veranda while a few have verandas. Some verandas are too low with the brick lining wearing off and some houses have a veranda only on the front section and nothing on the sides and the backside of the house. | The foundation is not protected from running water | Prevent the water to hit the foundation wall | 5 | Construct the veranda | 8 | easy to do | Include the veranda in construction plan | 8 | It will need more bricks to build it
14 | Outside finish | Burnt brick finish do not have a mud smearing because owner wants the brick to be visible. | superstructure wall is directly exposed and the mortar is gets damaged | If smeared or plastered the wall has a layer of protection | 5 | Smear the walls | 9 | easy to do no need for special expertise | Smear the walls | 9 | Easy to do and no need for special expertise
15 | Ventilation | Usually the structures have two windows for ventilation. Though Some houses do not have windows thus ventilation is an issue. | The structure suffers a proper ventilation inside | Ventilation openings are essential to a health home | 6 | improvise ventilation opening | 8 | a special skill is needed to avoid structural failure | Provide enough ventilation openings | 9 | easy to do
16 | Cooking space | Most households do not have kitchens thus the veranda is also used for cooking | risk the house to catch fire and pollutes fresh air for human breathing | make the house safe | 6 | construct a separate kitchen | 8 | resources to build it will be needed | Build a Kitchen separate from the house | 8 | more resources will be needed
17 | Rooms (space area, privacy, lighting, adequacy to different activities, temperature regulation) | The rooms do not offer privacy for underage until the children grow up and build a mphala (house for boys) or gowelo (house for girls) | rooms are insufficient to accommodate the children privately | It offers privacy in the house | 5 | Construct a separate gowelo or mphala for the adolescent children | 7 | resources and labour are required | Construct a house with at least 3 rooms | 8 | The construction will attract more resources and it will a bit higher on labour
18 | Rooms (space area, privacy, lighting, adequacy to different activities, temperature regulation) | The houses are usually smaller not providing much space as per sphere standards minimum space of 3.5sqm per person | House not fit to accommodate people | people live in the house healthily | 5 | Construct another house | 7 | more resources needed | Construct a house with spacious rooms | 8 | land and resources availability may be a limiting factor
19 | Rooms (space area, privacy, lighting, adequacy to different activities, temperature regulation) | There no adequate lighting in rooms as the window openings are small and some seal them with bricks. | lack of adequate light and air circulation | The element prevents the growth of molds | 6 | Open enough spaces | 8 | skilled labour will need to be employed to avoid causing structural failure to the structure | Provide adequate window openings | 9 | availability of window frames and glasses to fix on window openings might be a challenge
20 | Adaptation to social or cultural needs | adolescent boys are supposed to sleep in mphala while girls sleep in gowelo. Unfortunately this is not the case in the areas | land challenges limit the construction of separate houses for boys and girls | promotes culture preservation and social approach | 4 | Improvise the house by extending the existing house. | 5 | If land allows to do so | Build a separate houses for boys and girls | 6 | land might be a limit
21 | Elements for vector control | Majority houses do not have vector control measures as inner walls are some times not cladded hence accommodating bedbugs. There are no gauze wire mesh on window openings allowing the mosquitos and other vectors to go in the house | Vectors easily gets into the house | It shields the vectors from entering in the house | 6 | Fix gauze mesh on all openings | 9 | availability and affordability of the material by the community | Fix gauze mesh on all openings | 9 | availability and affordability of the material by the community
22 | Spaces for laundry | Majority of households do their laundry close to water source | Its unhygienic practice of washing clothes close to the water source | keep the distance to a minimum of 30m | 6 | Sensitize community to keep distance | 9 | easy to do | sensitize community to keep distance | 9 | easy to do
23 | Access to livelihood | Most households have access to land for agricultural activities | They sleep with them in the same house | Economic empowerment | 5 | Construct a kraal | 7 | Safe land space to construct a kraal | Construct a kraal | 8 | Safe land space to construct a kraal
24 | Debris management | Few houses have the debris pit with majority just throwing the rubbish openly. | Spread of diseases | waste management is crucial to avoid spread of diseases | 6 | Have a trash pit away from homes | 9 | challenge may be on transportation | Have a trash pit away from homes | 9 | challenge may be on transportation
Note 1. Rank the importance of the failure mechanism based on the frequency with which this mechanism is seen and the importance of it to the life-safety of the structure.
Note 2. Rank the solution proposed based on how easy it is to implement

## 3. Side Gabled -Thatch
RANKING OF FAILURE MECHANISM
| 3) House Typology: | Side Gabled house (Grass Thatched)
[6 empty] | Existing |  |  | New
| House element (category) (these elements should be used as guideline, use only the relevant ones or add other not mentioned; delate what is not applicable) | Description of element | Failure mechanism | Strength of the Element | Mechanism Importance ranking¹ | Possible solution | Solution ranking2 | Comment | Possible solution | Solution ranking2 | Comment | Are EIC material already available?
1 | Location (accessibility, connection, DRR) | Most Roads are not accessible in rainy season as the clay soil gets very muddy and some road actually get cut off completely by running water and failure to discharge the running water by culverts. Flood prone areas become a hazardous | Access for building materials to get to the communities becomes a challenge. Floods causes structural damage to shelters. Some culverts gets overcome on their discharge capacity causing the running water to cut the carriage way making the communities inaccessible | Strength of the Element | 6 | Upgrading of the roads e.g. reshaping, putting up proper drainage infrastructures. | 8 | It depends on the priorities of the roads authority projects | Site selection for construction has to be on high land to avoid running water. | 8 | Some people have limited land hence relocation is not easy and it needs money to purchase the land.
2 | Foundation(DPM, Plinth wall, plastering with water dehydrating agent) | Damp proof membrane protects the wall from the capillary action | Incase of the foundation getting wet the moisture is blocked to get into the superstructure wall | The wall is kept dry all the time making it strong | 7 | Construct a plinth wall to avoid water getting closer to the foundation and drain water away from the structure quickly | 11 | The suggested solution can reduce the magnitude of the effect | sensitize the importance of putting a membrane/plastic sheet before starting construction of the superstructure wall | 9 | The cost attached to it may not be affordable to everyone
3 | Foundation(DPM, Plinth wall, plastering with water dehydrating agent) | Plinth wall with a compacted space protects the foundation wall from getting wet. | A well compacted volume of filled material between foundation and plinth wall blocks the running water to soak the foundation wall | A dry foundation is stronger to bear the superstructure loading effect. | 7 | Construct a plinth wall around the foundation to avoid water getting closer to the foundation and where the foundation is low consider an embarkment around the house to shield water | 11 | Providing an embarkments is the easiest thing that only needs man power | Raise the foundation and construct a plinth wall around it | 10 | Molding of bricks for the plinth wall demands an extra labour
4 | Foundation(DPM, Plinth wall, plastering with water dehydrating agent) | Most houses do not have the foundations and few which have they make it shallow and others they just make a header course and start wall construction | The building lacks stability as it stands on a top soil which is not stable and well compacted and. This also exposes the superstructure wall to running water risking the wall to soaking | The house with foundation stands firm on a stable ground making it stronger to running water | 8 | provide a compacted embarkment around the wall | 12 | can be done by owner | construct a deep and raised foundation | 11 | The action needs more bricks but the purpose it serves is very essential
5 | Structure (column, beam, load bearing walls, lintel, wallplate,etc.) | Some houses have a one-brick thick load bearings walls | The wall is overloaded with the roofing risking human life and property damage due to structural failure | A thick wall support the load better and provides much comfort inside the house | 7 | provide supporting posts to take the roofing load | 10 | It depend with the availability of poles in the area | Construct a double-brick thick wall or use the bricks of a good thickness | 10 | The shelter consumes more bricks and mortar to construct double-brick thick wall
6 | Structure (column, beam, load bearing walls, lintel, wallplate,etc.) | Most of the houses do not have wall plates fixed this affects the even distribution of roofing load to the bricks on the superstructure walls | In case of failure of a brick/block point loaded with the roofing wall the failure is not controlled as it passes to the next brick with extra force | Roofing load is evenly distributed to bricks | 8 | Insert the plated by lifting the roof and tie it to the wall with tie wire or ropes of relatively high tensile strength | 10 | Lifting the roof may need more man power | Fix wall plates and tie them to the wall with a galvanized tie wire | 11 | Cost for purchasing galvanized tie wire may e hard for the villagers to manage
7 | Structure (column, beam, load bearing walls, lintel, wallplate,etc.) | Most houses use timber pole posts and they are usually not treated for termites. | Timber post poles are attacked by termites hence weakened and fail to support the roofing. | Posts help to support the roof | 8 | Treat timber posts for termites and have regular checks if attacked by termites | 10 | Termicides might not be affordable | If possible consider constructing masonry columns | 10 | Exposure to rains may damage the column if done by adobe bricks and mud mortar
8 | Structure (column, beam, load bearing walls, lintel, wallplate,etc.) | Usually they use thin timber poles for lintels where there are no door frames and where there are door frames they don’t put lintels. Mostly not treated and not strong | Small timber easily eaten by termites and are not strong enough to support the roofing load, they break resulting into a roofing failure. | The bricks load effect on top of door opening is taken care by the lintel | 8 | Insert strong poles, lintel, with a proper thickness | 10 | The insertion process may cause a structural failure to the wall | Fix the lintel to bear the brick load | 12 | Its relatively easy to afford
9 | Roof structure and strap | most shelters have their top ridge angle more than 90° | A roof with a top angle of more than 90° keeps water longer on the roof | A sharp top ridge drops water off quickly | 6 | Make sure that the thatch is not less than 10cm thick to avoid leaking and to prolong life span | 9 | It will depend on the availability of grass | Make the roof with a top ridge angle of less than 90° | 9 | Special expertise is needed hence cannot be done by everyone
10 | Roof structure and strap | Roof is not thatched according to standard of minimum 10cm thick and not tied hence easily gets blown off by the wind. | A small thickness for the thatch grass risks the house to leaking. | a good thickness prevents the house form leaking and it stays longer. When the grass is well tied the roof stands firm to wind. | 7 | Increase the grass thickness to meet the at least 10cm thickness for a better life of the roof | 10 | It depends with the availability of grass in the area | Make the roof thickness not less than 10cm | 10 | it will depend on availability of grass
11 | Roof structure and strap | Quality of the thatch is also an issue as most thatched houses they use the grass with a lot of debris hence decomposes faster than expected. some don't tie the thatched grass making it prone to wind damage. | Debris decompose faster when gets in contact with water | Clean grass make s the roof to have a long life since there are no decomposing | 8 | At least clean the grass that will be on top | 11 | Marrying the two can be a challenge sometimes | Clean the grass before using it for thatch | 11 | A lot of grass will be needed to satisfy the need
12 | Floor | Most floors are made of mud with the women smearing occasionally and some are made with Cement. | If the smeared floor is not regularly maintained it can be a source of diseases e.g. skin infections due to pests and cough due to dust | maintenance is cheaper | 4 | Smear the floor regularly | 8 | easy to do | smear the floor regularly | 8 | easy to do and no need for special expertise
13 | Stairs or steps | Superstructures have steps, some have rumps and some don't have. | The structure without steps/rumps is not friendly to the old aged or PWD | Make is easy for elderly and PWD to access the house | 5 | Improvise the steps or rump to make it friendly for the classified group of people | 8 | The structure might be weakened | Include the steps or rumps | 8 | a special expertise s needed to do the work
14 | Veranda or covered outdoor space (overhang) | Most structures do not have veranda while a few have verandas. Some verandas are too low with the brick lining wearing off and some houses have a veranda only on the front section and nothing on the sides and the backside of the house. | The foundation is not protected from running water | Prevent the water to hit the foundation wall | 5 | Construct the veranda | 8 | easy to do | Include the veranda in construction plan | 8 | It will need more bricks to build it
15 | Outside finish | Most structures made with mud bricks are finished with a mud smearing while those with a burnt brick finish do not have a mud smearing as communities want the brick to be visible. | superstructure wall is directly exposed and the mortar is gets damaged | If smeared or plastered the wall has a layer of protection | 5 | Smear the walls | 9 | easy to do no need for special expertise | Smear the walls | 9 | Easy to do and no need for special expertise
16 | Ventilation | Usually the structures have two windows for ventilation. Though Some houses do not have windows thus ventilation is an issue. | The structure suffers a proper ventilation inside | Ventilation openings are essential to a health home | 6 | improvise ventilation opening | 8 | a special skill is needed to avoid structural failure | Provide enough ventilation openings | 9 | easy to do
17 | Cooking space | Most households do not have kitchens thus the veranda is also used for cooking | risk the house to catch fire and pollutes fresh air for human breathing | make the house safe | 6 | construct a separate kitchen | 8 | resources to build it will be needed | Build a Kitchen separate from the house | 8 | more resources will be needed
18 | Rooms (space area, privacy, lighting, adequacy to different activities, temperature regulation) | The rooms do not offer privacy for underage until the children grow up and build a mphala (house for boys) or gowelo (house for girls) | rooms are insufficient to accommodate the children privately | It offers privacy in the house | 5 | Construct a separate gowelo or mphala for the adolescent children | 7 | resources and labour are required | Construct a house with at least 3 rooms | 8 | The construction will attract more resources and it will a bit higher on labour
19 | Rooms (space area, privacy, lighting, adequacy to different activities, temperature regulation) | The houses are usually smaller not providing much space as per sphere standards minimum space of 3.5sqm per person | House not fit to accommodate people | people live in the house healthily | 5 | Construct another house | 7 | more resources needed | Construct a house with spacious rooms | 8 | land and resources availability may be a limiting factor
20 | Rooms (space area, privacy, lighting, adequacy to different activities, temperature regulation) | Grass thatched houses are usually cooler providing comfort to the occupants in all seasons | Thatched less than the recommended thickness of 10cm thick | Thatch act as an insulator between inside and outside | 7 | Increase the thickness of thatch to meet the recommended minimum of 10cm thickness | 10 | availability of grass will determine the possibility of action | consider having the grass thatched at least 10cm thick | 10 | availability and cost of grass will determine the satisfaction of the action
21 | Rooms (space area, privacy, lighting, adequacy to different activities, temperature regulation) | There no adequate lighting in rooms as the window openings are small and some seal them with bricks. | lack of adequate light and air circulation | The element prevents the growth of molds | 6 | Open enough spaces | 8 | skilled labour will need to be employed to avoid causing structural failure to the structure | Provide adequate window openings | 9 | availability of window frames and glasses to fix on window openings might be a challenge
22 | Adaptation to special needs (disability, elderly, children, chronical diseases, etc.) | Some houses have steps for elderly and children and rumps for the PWD but are very few leaving the majority posing a risk. | hard to access the house by the special groups | The shelter is friendly to the classified groups | 6 | improvise the facilities | 9 | may cause failure to the structure | plan the facility when constructing the house | 9 | needs skilled labourer to do the works
23 | Elements for vector control | Majority houses do not have vector control measures as inner walls are some times not cladded hence accommodating bedbugs. There are no gauze wire mesh on window openings allowing the mosquitos and other vectors to go in the house | Vectors easily gets into the house | It shields the vectors from entering in the house | 6 | Fix gauze mesh on all openings | 9 | availability and affordability of the material by the community | Fix gauze mesh on all openings | 9 | availability and affordability of the material by the community
24 | Spaces for laundry | Majority of households do their laundry close to water source | Its unhygienic practice of washing clothes close to the water source | keep the distance to a minimum of 30m | 6 | Sensitize community to keep distance | 9 | easy to do | sensitize community to keep distance | 9 | easy to do
25 | Access to livelihood | Most households have access to land for agricultural activities | They sleep with them in the same house | Economic empowerment | 5 | Construct a kraal | 7 | Safe land space to construct a kraal | Construct a kraal | 8 | Safe land space to construct a kraal
26 | Debris management | Few houses have the debris pit with majority just throwing the rubbish openly. | Spread of diseases | waste management is crucial to avoid spread of diseases | 6 | Have a trash pit away from homes | 9 | challenge may be on transportation | Have a trash pit away from homes | 9 | challenge may be on transportation
Note 1. Rank the importance of the failure mechanism based on the frequency with which this mechanism is seen and the importance of it to the life-safety of the structure.
Note 2. Rank the solution proposed based on how easy it is to implement

## common weaknesses
| House element (category) (these elements should be used as guideline, use only the relevant ones or add other not mentioned; delate what is not applicable) | Description of element (as observed) | Failure mechanism (if not built well) | Strength of the Element (if built well) | Element Importance ranking¹ | Possible solution | Solution ranking2 | Comment | Possible solution | Solution ranking2 | Comment | Are EIC material already available?
1 | Foundation(DPM, Plinth wall, plastering with water dehydrating agent) | Most houses do not have the foundations and few which have they make it shallow and others they just make a header course and start wall construction | The building lacks stability as it stands on a top soil which is not stable and well compacted and. This also exposes the superstructure wall to running water risking the wall to soaking | The house with foundation stands firm on a stable ground making it stronger against running water | 8 | provide a compacted embarkment around the wall | 12 | can be done by owner | construct a deep and raised foundation | 11 | The action needs more bricks but the purpose it serves is very essential
2 | Roof structure and strap | Quality of the thatch is also an issue as most thatched houses they use the grass with a lot of debris hence decomposes faster than expected. some don't tie the thatched grass making it prone to wind damage. | The roof doesn’t get off the water quickly hence getting into the grass casing decomposition. | Clean grass make s the roof to have a long life since there are no decomposing | 8 | At least clean the grass that will be on top | 11 | Marrying the two can be a challenge sometimes | Clean the grass before using it for thatch | 11 | (applies only for thatch roof) A lot of grass will be needed to satisfy the need
3 | Structure (column, beam, load bearing walls, lintel, wallplate,etc.) | Usually they use thin timber poles for lintels where there are no door frames and where there are door frames they don’t put lintels. Mostly not treated and not strong | Small timber easily eaten by termites and are not strong enough to support the roofing load, they break resulting into a roofing failure. | The bricks load effect on top of door opening is taken care by the lintel | 8 | Insert strong poles, lintel, with a proper thickness | 10 | The insertion process may cause a structural failure to the wall | Fix the lintel to bear the brick load | 12 | Its relatively easy to afford
4 | Roof structure and strap | Most roofs are side gabled and don’t have reinforcement on edges. | easily get blown off by wind | Easy and cheap to construct | 7 | construct the edge wall to hold the roof | 10 | depends on availability of resources | Use more bracings to hold the truss members | 11 | Special expertise is needed hence cannot be done by everyone
5 | Structure (column, beam, load bearing walls, lintel, wallplate,etc.) | Most of the houses do not have wall plates fixed this affects the even distribution of roofing load to the bricks on the superstructure walls | In case of failure of a brick/block point loaded with the roofing wall the failure is not controlled as it passes to the next brick with extra force | Roofing load is evenly distributed to bricks | 8 | Insert the plated by lifting the roof and tie it to the wall with tie wire or ropes of relatively high tensile strength | 10 | Lifting the roof may need more man power | Fix wall plates and tie them to the wall with a galvanized tie wire | 11 | Cost for purchasing galvanized tie wire may e hard for the villagers to manage
6 | Structure (column, beam, load bearing walls, lintel, wallplate,etc.) | Most houses use timber pole posts and they are usually not treated for termites. | Timber post poles are attacked by termites hence weakened and fail to support the roofing. | Posts help to support the roof | 8 | Treat timber posts for termites and have regular checks if attacked by termites | 10 | Termicides might not be affordable | If possible consider constructing masonry columns | 10 | Exposure to rains may damage the column if done by adobe bricks and mud mortar
Wall starting on a header course on the ground without foundation
Side Gable CGI covered (burnt brick) Design – lintel failing due to heavy brick loading and lengthy span
Missing wall plate for even distribution of load on the wall

## Ranking tables
Category importance | [6 empty] | Solution Ranking
FREQUENCY | [6 empty] | Difficulty
[7 empty] | Very easy solution | 5 | 6 | 7 | 8 | 9 | 10 | 11 | 12 | 13
always | 5 | 6 | 7 | 8 | 9 |  | Easy solution | 4 | 5 | 6 | 7 | 8 | 9 | 10 | 11 | 12
very frequent | 4 | 5 | 6 | 7 | 8 |  | Some difficulty | 3 | 4 | 5 | 6 | 7 | 8 | 9 | 10 | 11
frequent | 3 | 4 | 5 | 6 | 7 |  | Difficult solution | 2 | 3 | 4 | 5 | 6 | 7 | 8 | 9 | 10
occasionally | 2 | 3 | 4 | 5 | 6 |  | Very difficult solution | 1 | 2 | 3 | 4 | 5 | 6 | 7 | 8 | 9 | Mechanism Importance Ranking
rare | 1 | 2 | 3 | 4 | 5 | IMPORTANCE of the element |  | 1 | 2 | 3 | 4 | 5 | 6 | 7 | 8 | 9
| esthetic, not important for safety, health or carry out daily activities | Low importance for structural safety, health and daily life | Important element for structural safety, health and daily life | Very important element for structural safety, health and daily life | Structural element, life-threatening