## Brick Masonary funation
BoQ for Transitional shelter ( burnt brick for fundation and Chawka for roof)
S/N | Item Name | Description | Quantity | Unit | Unit Cost(AFN) | Total Cost(AFN) | Remarks
1 | Excavation of fundation | for stone /burnt brick masonary fundation | 8 | Cub.m
2 | PCC for fundation | Under fundation stone mansonary - M:1:2:4 | 1.65 | Cub.m
3 | Brick masonary | Foundation +Plinth W=0.6M,H=0.5M+W=0.5M,H=0.6M with 25% Mortar M:1:2:4 | 15.525 | Cub.m
4 | Back Filling | Campacted Soil and river local gravel | 10 | Cub.m
5 | Floor PCC | M:1:2:4 | 2.52 | Cub.m
6 | Brick Masonary | Brunt Bricks along with 25% Cement Sand motar M:1:4, W=35 cm | 22.4 | Cub.m
7 | Wall Plastering | Cement Sand mortar M:1:4 | 120 | SQ.m
8 | Steel I- Beam | Total required I-Beam for roof including lintles , H=13 cm | 40 | m
9 | T -Iron | For chawaka roofing | 117 | m
10 | Chawka Bricks | Required brunt chawka Bricks with losses good | 800 | PC
11 | Cement Sand morter | above chawaka bricks M:1:4 ,T=5cm | 1.75 | Cu.m
12 | Plastic Insulation | Double layer (8.5x4.5)m | 17 | m
13 | Mud straw Plaster | with 5 cm compacted soil and 5cm mud straw | 3.5 | Cub.m
14 | Door and Windows | According to the drawing | 1 | L/S
15 | Gutter | water dainage pipe D=3" | 1 | PC
16 | Skill Labor Cost | According to local | 1 | L/S
Grand Total |  |  |  | 0
0

## Stone Masonary Foundation
BoQ for Transitional shelter ( stone masonary for fundation and Chawka for roof)
S/N | Item Name | Description | Quantity | Unit | Unit Cost(AFN) | Total Cost(AFN) | Remarks
1 | Excavation of fundation | for stone /burnt brick masonary fundation | 8 | Cub.m
2 | PCC for fundation | Under fundation stone mansonary - M:1:2:4 | 1.65 | Cub.m
3 | Stone masonary | Foundation +Plinth W=0.6M,H=0.5M+W=0.5M,H=0.6M with 30% Mortar M:1:2:4 | 15.525 | Cub.m
4 | Back Filling | Campacted Soil and river local gravel | 10 | Cub.m
5 | Floor PCC | M:1:2:4 | 2.52 | Cub.m
6 | Brick Masonary | Brunt Bricks along with 25% Cement Sand motar M:1:4, W=35 cm | 22.4 | Cub.m
7 | Wall Plastering | Cement Sand mortar M:1:4 | 120 | SQ.m
8 | Steel I- Beam | Total required I-Beam for roof including lintles , H=13 cm | 40 | m
9 | T -Iron | For chawaka roofing | 117 | m
10 | Chawka Bricks | Required brunt chawka Bricks with losses good | 800 | PC
11 | Cement Sand morter | above chawaka bricks M:1:4 ,T=5cm | 1.75 | Cu.m
12 | Plastic Insulation | Double layer (8.5x4.5)m | 17 | m
13 | Mud straw Plaster | with 5 cm compacted soil and 5cm mud straw | 3.5 | Cub.m
14 | Door and Windows | According to the drawing | 1 | L/S
15 | Gutter | water dainage pipe D=3" | 1 | PC
16 | Skill Labor Cost | According to local | 1 | L/S
Grand Total |  |  |  | 0
0

## Stone.Masonray-F-Toq
BoQ for Transitional shelter (stone masonary for fundation and Toq roof )
S/N | Item Name | Description | Quantity | Unit | Unit Cost(AFN) | Total Cost(AFN) | Remarks
1 | Excavation of fundation | for stone /burnt brick masonary fundation | 8 | Cub.m
2 | PCC for fundation | Under fundation stone mansonary - M:1:2:4 | 1.65 | Cub.m
3 | Stone masonary | Foundation +Plinth W=0.6M,H=0.5M+W=0.5M,H=0.6M with 30% Mortar M:1:2:4 | 15.525 | Cub.m
4 | Back Filling | Campacted Soil and river local gravel | 10 | Cub.m
5 | Floor PCC | M:1:2:4 | 2.52 | Cub.m
6 | Brick Masonary | Brunt Bricks along with 25% Cement Sand motar M:1:4, W=35 cm | 22.4 | Cub.m
7 | Wall Plastering | Cement Sand mortar M:1:4 | 120 | SQ.m
8 | Steel I- Beam | Total required I-Beam for roof including lintles , H=13 cm | 40 | m
9 | Bricks collecting for Toq | according to roofing in drawings | 2492 | PC
10 | Gypsum (Gach) morter | For roofing Bricks for Toq | 1.5 | Cub.m
11 | Cement Sand morter | above Toq bricks masonary M:1:4 ,T=5cm | 1.75 | Cub.m
12 | Plastic Insulation | Double layer (8.5x4.5)m | 17 | m
13 | Mud straw Plaster | with 5 cm compacted soil and 5cm mud straw | 3.5 | Cub.m
14 | Door and Windows | According to the drawing | 1 | L/S
15 | Gutter | water dainage pipe D=3" | 1 | PC
16 | Skill Labor Cost | According to local | 1 | L/S
Grand Total |  |  |  | 0
0

## Brick.Masonray-F-Toq
BoQ for Transitional shelter (Burnt bick masonary for fundation and Toq roof )
S/N | Item Name | Description | Quantity | Unit | Unit Cost(AFN) | Total Cost(AFN) | Remarks
1 | Excavation of fundation | for stone /burnt brick masonary fundation | 8 | Cub.m
2 | PCC for fundation | Under fundation stone mansonary - M:1:2:4 | 1.65 | Cub.m
3 | Brick Masonary foundation | Foundation +Plinth W=0.6M,H=0.5M+W=0.5M,H=0.6M with 25% Mortar M:1:2:4 | 15.525 | Cub.m
4 | Back Filling | Campacted Soil and river local gravel | 10 | Cub.m
5 | Floor PCC | M:1:2:4 | 2.52 | Cub.m
6 | Brick Masonary | Brunt Bricks along with 25% Cement Sand motar M:1:4, W=35 cm | 22.4 | Cub.m
7 | Wall Plastering | Cement Sand mortar M:1:4 | 120 | SQ.m
8 | Steel I- Beam | Total required I-Beam for roof including lintles , H=13 cm | 40 | m
9 | Bricks collecting for Toq | according to roofing in drawings | 2492 | PC
10 | Gypsum (Gach) morter | For roofing Bricks for Toq | 1.5 | Cub.m
11 | Cement Sand morter | above Toq bricks masonary M:1:4 ,T=5cm | 1.75 | Cub.m
12 | Plastic Insulation | Double layer (8.5x4.5)m | 17 | m
13 | Mud straw Plaster | with 5 cm compacted soil and 5cm mud straw | 3.5 | Cub.m
14 | Door and Windows | According to the drawing | 1 | L/S
15 | Gutter | water dainage pipe D=3" | 1 | PC
16 | Skill Labor Cost | According to local | 1 | L/S
Grand Total |  |  |  | 0
0