## Detail measurement_Nipa-Palm (hidden)
Inle Lake_ Shelter (16'x18') with Nipa/Palm Roof
Detail of Measurement
Sr.No. | Particulars | No |  |  | Measurement |  |  | Content | Unit
[5 empty] | L | B | H
1 | 4"~6" Ø Bamboo post/column work
| Bamboo post/column |  | 3 | 4 | 39 |  |  | 468 | R-ft
| Bamboo post/column |  | 1 | 4 | 36 |  |  | 144 | R-ft
[8 empty] | 612 | R-ft | 26.928
Material
| 4"~6" Ø Bamboo post/column (25'~30' long) | [6 empty] | 27 | Nos
2 | Bamboo Floor Work at 11'-6" level
2.1 | 3" Ø Bamboo Floor beam (11'-6" level)
| Line 2,3,4 |  | 3 | 1 | 20 |  |  | 60 | R-ft
| Line A,B,C,D & Additional line |  | 5 | 1 | 11 |  |  | 55 | R-ft
| Between Line 3 & 4 |  | 1 | 1 | 4 |  |  | 4 | R-ft | 119 | 5.236
[8 empty] | 119 | R-ft
Material
| 3" Ø Bamboo floor beam (25' long) | [6 empty] | 5.5 | Nos
2.2 | 3" Ø Bamboo bracing for columns (11'-6" level)
Horizontal bracing
| line A,B & 3,4 |  | 1 | 1 | 7.75 |  |  | 7.75 | R-ft
| line A,B & 2,3 |  | 1 | 1 | 8.5 |  |  | 8.5 | R-ft
| line B,C,D & 2,3,4 |  | 2 | 1 | 16.75 |  |  | 33.5 | R-ft
[8 empty] | 49.75 | R-ft | 2.189
Vertical bracing
| Front side |  | 2 | 2 | 8.25 |  |  | 33 | R-ft
| Back side |  | 4 | 2 | 8.25 |  |  | 66 | R-ft
|  |  | 2 | 2 | 6.75 |  |  | 27 | R-ft
| Right side |  | 5 | 2 | 8.25 |  |  | 82.5 | R-ft
| Left side |  | 6 | 2 | 8.25 |  |  | 99 | R-ft
[8 empty] | 307.5 | R-ft | 13.53
Material
` | 3" Ø Bamboo H-bracing for column (25' long) | [6 empty] | 2.5 | Nos
| 3" Ø Bamboo V-bracing for column (25' long) | [6 empty] | 13.5 | Nos
2.3 | 1.5"~2" Ø Bamboo joist for floor (11'-6" level)
| line 2-3 & A-B |  | 10 | 1 | 7 |  |  | 70 | R-ft
| line 2-4 & A-B |  | 6 | 1 | 11 |  |  | 66 | R-ft
[7 empty] | Total length of 1.5"~2" Ø Bamboo | 136 | R-ft |  | 9.9733
Material
| 1.5"~2" Ø Bamboo joist for floor (15' long) | [6 empty] | 10 | Nos
2.4 | Bamboo mat flooring (11'-6" level)
| 6'x7'-3" area |  | 1 | 1 | 6.5 | 7.5 |  | 48.75 | Sq-ft
| 11'x2'-6" area |  | 1 | 1 | 11 | 2.5 |  | 27.5 | Sq-ft
[7 empty] | Total square area of Bamboo mat | 76.25 | Sq-ft | 83.875
Material
| Bamboo mat floor (~ 3/8" thickness) | [6 empty] | 84 | Sq-ft
3 | Bamboo Floor Work at 18'-0" level
3.1 | 3" Ø Bamboo Floor beam (18'-0" level)
| Line 1,2,3 |  | 3 | 1 | 19 |  |  | 57 | R-ft
| Line 4 |  | 1 | 1 | 12.75 |  |  | 12.75 | R-ft
| Line A,B |  | 2 | 1 | 12.75 |  |  | 25.5 | R-ft
| Line C,D |  | 2 | 1 | 17 |  |  | 34 | R-ft
| Between Line 3 & 4 |  | 1 | 1 | 4 |  |  | 4 | R-ft | 147.25 | 6.479
| For Toilet pan area |  | 2 | 1 | 7 |  |  | 14 | R-ft
[8 empty] | 147.25 | R-ft
Material
| 3" Ø Bamboo floor beam (25' long) | [6 empty] | 6.5 | Nos
3.2 | 3" Ø Bamboo bracing for columns (18'-0" level)
| line A,B,C & 1,2,3 |  | 2 | 1 | 17 |  |  | 34 | R-ft
| line C,D & 1,2,3 |  | 2 | 1 | 8.5 |  |  | 17 | R-ft
| line C,D & 3,4 |  | 1 | 1 | 7.25 |  |  | 7.25 | R-ft
[8 empty] | 58.25 | R-ft | 2.563
Material
| 3" Ø Bamboo H-bracing for column (25' long) | [6 empty] | 2.5 | Nos
3.3 | 1.5"~2" Ø Bamboo joist for floor (18'-0" level)
| line 1-2-3 & A-B-C |  | 26 | 1 | 13 |  |  | 338 | R-ft
| line 3-4 & B-C |  | 9 | 1 | 5 |  |  | 45 | R-ft
| line 1-2 & C-D |  | 13 | 1 | 7 |  |  | 91 | R-ft
| line 2-3-4 & C-D |  | 13 | 1 | 10.5 |  |  | 136.5 | R-ft
[7 empty] | Total length of 1.5"~2" Ø Bamboo | 610.5 | R-ft | 44.77
Material
| 1.5"~2" Ø Bamboo joist for floor (15' long) | [6 empty] | 45 | Nos
3.4 | Bamboo mat flooring (18'-0" level)
| 12'x12' area (A,B,C - 1,2,3) |  | 1 | 1 | 13 | 13 |  | 169 | Sq-ft
| 4'x4' area (B,C - 3,4) |  | 1 | 1 | 4.5 | 4 |  | 18 | Sq-ft
| 6'x6' area (C,D - 1,2) |  | 1 | 1 | 7 | 7 |  | 49 | Sq-ft
| 10'x6' area (C,D - 2,3,4) |  | 1 | 1 | 10.5 | 7 |  | 73.5 | Sq-ft
[7 empty] | Total square area of Bamboo mat | 309.5 | Sq-ft | 340.45
Material
| Bamboo mat floor (~ 3/8" thickness) | [6 empty] | 340 | Sq-ft
4 | Bamboo/Timber Walling Work at 18'-0" level
4.1 | 3"x2" Timber/wood frame for doors & windows (18'-0" level)
| Line A (Horizontal) |  | 3 | 1 | 12 |  |  | 36 | R-ft
| Line A (Vertical) |  | 2 | 2 | 3 |  |  | 12 | R-ft
| Line C (Horizontal bet; 1-2) |  | 3 | 1 | 6 |  |  | 18 | R-ft
| Line C (Horizontal bet; 2-3) |  | 2 | 1 | 6 |  |  | 12 | R-ft
| Line C (Horizontal bet; 2-3) |  | 1 | 1 | 3.5 |  |  | 3.5 | R-ft
| Line C (Vertical bet; 2-3) |  | 1 | 1 | 9 |  |  | 9 | R-ft
| Line 1 (Horizontal bet; A-B-C) |  | 3 | 1 | 12 |  |  | 36 | R-ft
| Line 2 (Horizontal bet; C-D) |  | 2 | 1 | 3.5 |  |  | 7 | R-ft
| Line 2 (Vertical bet; C-D) |  | 1 | 1 | 6.5 |  |  | 6.5 | R-ft
| Line 3 (Horizontal bet; A-B) |  | 3 | 1 | 6 |  |  | 18 | R-ft
| Line 3 (Vertical bet; A-B) |  | 2 | 1 | 3 |  |  | 6 | R-ft
| Line 3 (Horizontal bet; B-C) |  | 2 | 1 | 6 |  |  | 12 | R-ft
| Line 3 (Vertical bet; B-C) |  | 1 | 1 | 9 |  |  | 9 | R-ft
[8 empty] | 185 | R-ft | 13.5667
Material
| 3"x2" Timber/wood wall frame (15' long) | [6 empty] | 14 | Nos
4.2 | 3" Ø Bamboo wall frame (18'-0" level)
| Line D (Horizontal bet; 1-2) |  | 2 | 1 | 6 |  |  | 12 | R-ft
| Line D (Horizontal bet; 2-3-4) |  | 2 | 1 | 10 |  |  | 20 | R-ft
| Line 1 (Horizontal bet; C-D) |  | 2 | 1 | 6 |  |  | 12 | R-ft
| Line 4 (Horizontal bet; C-D) |  | 2 | 1 | 6 |  |  | 12 | R-ft
[8 empty] | 56 | R-ft | 2.464
Material
| 3" Ø Bamboo wall frame (25' long) | [6 empty] | 2.5 | Nos
4.3 | 3" Ø Bamboo bracing for walls (18'-0" level)
| Line A (1-2-3) |  | 2 | 2 | 9 |  |  | 36 | R-ft
| Line C (1-2) |  | 2 | 1 | 10 |  |  | 20 | R-ft
| Line C (2-3) |  | 1 | 1 | 9 |  |  | 9 | R-ft
| Line 1 (A-B) |  | 2 | 1 | 10 |  |  | 20 | R-ft
| Line 1 (B-C) |  | 2 | 1 | 9 |  |  | 18 | R-ft
| Line 3 (A-B) |  | 2 | 1 | 9 |  |  | 18 | R-ft
| Line 3 (B-C) |  | 1 | 1 | 9 |  |  | 9 | R-ft
[8 empty] | 130 | R-ft | 5.72
Material
| 3" Ø Bamboo I-bracing for wall (25' long) | [6 empty] | 6 | Nos
4.4 | Bamboo mat walling (18'-0" level)
| Line A,C (1-2-3) |  | 2 | 1 | 12.5 |  | 9 | 225 | Sq-ft
| Line C (3-4) |  | 1 | 1 | 4 |  | 3 | 12 | Sq-ft
| Line D (1-2) |  | 1 | 1 | 6.5 |  | 6.75 | 43.875 | Sq-ft
| Line D (2-3-4) |  | 1 | 1 | 10 |  | 3 | 30 | Sq-ft
| Line 1 (A-B-C) |  | 1 | 1 | 12.5 |  | 9 | 112.5 | Sq-ft
| Line 1 (C-D) |  | 1 | 1 | 6.5 |  | 6.75 | 43.875 | Sq-ft
| Line 2 (C-D) |  | 1 | 1 | 6.5 |  | 6.75 | 43.875 | Sq-ft
| Line 3 (A-B-C) |  | 1 | 1 | 12.5 |  | 9 | 112.5 | Sq-ft
| Line 4 (C-D) |  | 1 | 1 | 6.5 |  | 3 | 19.5 | Sq-ft
[8 empty] | 643.125 | Sq-ft
Deduction
| MD |  | 1 | 1 | 3 |  | 6 | 18 | Sq-ft
| D |  | 2 | 1 | 2 |  | 6 | 24 | Sq-ft
| W |  | 4 | 1 | 2 |  | 3 | 24 | Sq-ft
[8 empty] | 66 | Sq-ft
[7 empty] | Total square area of Bamboo mat | 577.125 | Sq-ft | 605.9813
Material
| Bamboo mat wall (~ 1/4" thickness) | [6 empty] | 605 | Sq-ft
4.5 | Bamboo lattice (2"x2" openings) walling (18'-0" level)
| Kitchen area (front) |  | 1 | 1 | 4 |  | 3.5 | 14 | Sq-ft
| Kitchen area (right side) |  | 1 | 1 | 6.5 |  | 3.5 | 22.75 | Sq-ft
| Kitchen area (back) |  | 1 | 1 | 10 |  | 3.5 | 35 | Sq-ft
[8 empty] | 71.75 | Sq-ft | 75.3375
Material
| Bamboo lattice wall (2"x2" openings) | [6 empty] | 75 | Sq-ft
4.6 | 1"~1.5" Ø bamboo beading work (18'-0" level)
| Line A (Horizontal) |  | 2 | 1 | 12.5 |  |  | 25 | R-ft
| Line A (Vertical) |  | 3 | 1 | 9 |  |  | 27 | R-ft
| Line C (Horizontal) |  | 2 | 1 | 12.5 |  |  | 25 | R-ft
| Line C (Horizontal) |  | 2 | 1 | 4 |  |  | 8 | R-ft
| Line C (Vertical) |  | 3 | 1 | 9 |  |  | 27 | R-ft
| Line C (Vertical) |  | 1 | 1 | 6 |  |  | 6 | R-ft
| Line D (Horizontal) |  | 1 | 1 | 16.5 |  |  | 16.5 | R-ft
| Line D (Horizontal) |  | 2 | 1 | 10 |  |  | 20 | R-ft
| Line D (Horizontal) |  | 1 | 1 | 6.5 |  |  | 6.5 | R-ft
| Line D (Vertical) |  | 4 | 1 | 9 |  |  | 36 | R-ft
| Line 1 (Horizontal) |  | 2 | 1 | 12.5 |  |  | 25 | R-ft
| Line 1 (Horizontal) |  | 2 | 1 | 6 |  |  | 12 | R-ft
| Line 1 (Vertical) |  | 3 | 1 | 9 |  |  | 27 | R-ft
| Line 1 (Vertical) |  | 2 | 1 | 6.5 |  |  | 13 | R-ft
| Line 2 (Horizontal) |  | 2 | 1 | 6 |  |  | 12 | R-ft
| Line 2 (Vertical) |  | 2 | 1 | 6.5 |  |  | 13 | R-ft
| Line 3 (Horizontal) |  | 2 | 1 | 12.5 |  |  | 25 | R-ft
| Line 3 (Vertical) |  | 3 | 1 | 9 |  |  | 27 | R-ft
| Line 4 (Horizontal) |  | 3 | 1 | 6.5 |  |  | 19.5 | R-ft
| Line 4 (Vertical) |  | 2 | 1 | 6 |  |  | 12 | R-ft
[8 empty] | 382.5 | R-ft | 28.05
Material
| 1"~1.5" Ø bamboo beading (15' long) | [6 empty] | 28 | Nos
4.7 | 3"x1/2" timber/wood beading work (18'-0" level)
| Main Door area |  | 1 | 1 | 15 |  |  | 15 | R-ft
| Door area |  | 2 | 1 | 14 |  |  | 28 | R-ft
| Window area |  | 4 | 1 | 10 |  |  | 40 | R-ft
[8 empty] | 83 | R-ft | 7.6083
Material
| 3"x1/2" timber/wood beading (12' long) | [6 empty] | 8 | Nos
5 | Doors and Windows Work at 18'-0" level
| Main door (MD - 3'x6' @ 1 Nos) |  | 1 | 1 | 3 |  | 6 | 18 | Sq-ft
| Door (D - 2'x6' @ 2 Nos) |  | 2 | 1 | 2 |  | 6 | 24 | Sq-ft
| Window (W - 2'x3' @ 4 Nos) |  | 4 | 1 | 2 |  | 3 | 24 | Sq-ft
[8 empty] | 66 | Sq-ft
6 | Roof Work at 24'-0" level
6.1 | 3" Ø Bamboo Roof beam (24'-0" level)
| Line A,B |  | 2 | 1 | 5 |  |  | 10 | R-ft
| Line C,D |  | 2 | 1 | 17 |  |  | 34 | R-ft
| Line 1,2 |  | 2 | 1 | 7 |  |  | 14 | R-ft
| Line 3 |  | 1 | 1 | 13 |  |  | 13 | R-ft
| Line 4 |  | 1 | 1 | 19 |  |  | 19 | R-ft | 90 | 3.96
[8 empty] | 90 | R-ft
Material
| 3" Ø Bamboo roof beam (25' long) | [6 empty] | 4 | Nos
6.2 | 2" Ø Bamboo rafter (24'-0" level)
| Line A,B,C |  | 3 | 1 | 6.25 |  |  | 18.75 | R-ft
| Line 1,2,3,4 |  | 3 | 1 | 8.25 |  |  | 24.75 | R-ft
| Inclined line |  | 1 | 2 | 9.75 |  |  | 19.5 | R-ft
[8 empty] | 63 | R-ft | 4.62
Material
| 2" Ø Bamboo rafter (15' long) | [6 empty] | 5 | Nos
6.3 | 1.5"~2" Ø Bamboo purlin (24'-0" level)
| Right side area (horizontal) |  | 7 | 1 | 17.75 |  |  | 124.25 | R-ft
| Back area (horizontal) |  | 7 | 1 | 16 |  |  | 112 | R-ft
| Right side area (inclined) |  | 17 | 1 | 6.25 |  |  | 106.25 | R-ft
| Back area (inclined) |  | 16 | 1 | 8.25 |  |  | 132 | R-ft
[8 empty] | 474.5 | R-ft | 34.7967
Material
| 1.5"~2" Ø Bamboo purlin (15' long) | [6 empty] | 35 | Nos
6.4 | Nipa/palm leave roof (24'-0" level)
| Right side area |  | 1 | 1 | 17.75 | 6.25 |  | 110.9375 | Sq-ft
| Back area |  | 1 | 1 | 16 | 8.25 |  | 132 | Sq-ft
[8 empty] | 242.9375 | Sq-ft | 160.2586 | 320.0374
Material
| Nipa/palm leave (3'x1'-6") | [6 empty] | 320 | Nos
7 | Roof Work at 27'-0" level
7.1 | 3" Ø Bamboo Roof beam (27'-0" level)
| Line A,B,C |  | 3 | 1 | 13 |  |  | 39 | R-ft
| Line 1,3 |  | 2 | 1 | 13 |  |  | 26 | R-ft
| Top chord |  | 1 | 1 | 15.5 |  |  | 15.5 | R-ft
[8 empty] | 80.5 | R-ft | 3.542
Material
| 3" Ø Bamboo roof beam (25' long) | [6 empty] | 3.5 | Nos
7.2 | 3" Ø Bamboo roof bracing (27'-0" level)
| cross-bracing |  | 2 | 1 | 17 |  |  | 34 | R-ft
[8 empty] | 34 | R-ft | 34 | 1.496
Material
| 3" Ø Bamboo roof bracing (25' long) | [6 empty] | 1.5 | Nos
7.3 | Bamboo Roof Truss (27'-0" level)
| 2" Ø bamboo truss |  | 3 | 2 | 6.35 |  |  | 38.1 | R-ft
|  |  | 3 | 2 | 2.75 |  |  | 16.5 | R-ft
[8 empty] | 54.6 | R-ft | 4.004
| 2" Ø bamboo rafter |  | 3 | 1 | 10.25 |  |  | 30.75 | R-ft
| (Line A,B,C) |  | 3 | 1 | 11 |  |  | 33 | R-ft
[8 empty] | 63.75 | R-ft | 4.675
Material
| 2" Ø Bamboo truss (15' long) | [6 empty] | 4 | Nos
| 2" Ø Bamboo rafter (15' long) | [6 empty] | 5 | Nos
7.4 | 1.5"~2" Ø Bamboo purlin (27'-0" level)
| Right side area |  | 10 | 1 | 15.5 |  |  | 155 | R-ft
| Left side area |  | 11 | 1 | 15.5 |  |  | 170.5 | R-ft
[8 empty] | 325.5 | R-ft | 23.87
Material
| 1.5"~2" Ø Bamboo purlin (15' long) | [6 empty] | 24 | Nos
7.5 | 1"~1.5" Ø Bamboo purlin (27'-0" level)
| Right side area |  | 16 | 1 | 10.25 |  |  | 164 | R-ft
| Left side area |  | 16 | 1 | 11 |  |  | 176 | R-ft
[8 empty] | 340 | R-ft | 24.9333
Material
| 1"~1.5" Ø Bamboo purlin (15' long) | [6 empty] | 25 | Nos
7.6 | Nipa/palm leave roof (27'-0" level)
| Right side area |  | 1 | 1 | 10.25 | 15.5 |  | 158.875 | Sq-ft
| Left side area |  | 1 | 1 | 11 | 15.5 |  | 170.5 | Sq-ft
[8 empty] | 329.375 | Sq-ft | 217.2789 | 433.9072
Material
| Nipa/palm leave (3'x1'-6") | [6 empty] | 435 | Nos
8 | Stair work
| 4"x2" stair beam |  | 1 | 2 | 9 |  |  | 18 | R-ft
| 4"x2" staircase |  | 1 | 9 | 4 |  |  | 36 | R-ft
[8 empty] | 54 | R-ft | 4.95
| 3" Ø Bamboo handrail |  | 1 | 3 | 3 |  |  | 9 | R-ft
|  |  | 1 | 2 | 12.75 |  |  | 25.5 | R-ft
[8 empty] | 34.5 | R-ft | 1.518
Material
| 4"x2" timber stair (12' long) | [6 empty] | 5 | Nos
| 3" Ø Bamboo handrail (25' long) | [6 empty] | 1.5 | Nos
9 | (1:2:4) Cement Concrete work (Just in case of column connection) | [6 empty] | 1 | Lot
| 16mm Ø Bolt & nut (14"~18" long) with washers | [6 empty] | 64 | Nos
| 4"~6" Ø bamboo (25'~30' long) reinforcing column connection | [6 empty] | 9 | Nos | 8.96
10 | Loading & Unloading Charge | [6 empty] | 1 | Lot
11 | Transportation Charge | [6 empty] | 1 | Lot

## BoQ (Nipa-Palm roof)_no price
Inle Lake_ Shelter (16'x18') with Nipa/Palm Roof
Bill of Quantity
Sr.No | Particulars | Quantity | UoM | Unit price (MMK) | Total amount (MMK) | Remark
A | Materials
1 | 4"~6" Ø Bamboo post/column (25'~30' long) | 27 | Nos |  | 0 | column/post
2 | 3" Ø Bamboo floor beam (25' long) | 12 | Nos |  | 0 | floor beams at 11'-6" and 18' levels
3 | 3" Ø Bamboo H-bracing for column (25' long) | 5 | Nos |  | 0 | column bracing horizontally
4 | 3" Ø Bamboo V-bracing for column (25' long) | 13.5 | Nos |  | 0 | column bracing vertically
5 | 1.5"~2" Ø Bamboo joist for floor (15' long) | 55 | Nos |  | 0 | bemboo joist at 11'-6" and 18' levels
6 | Bamboo mat floor (~ 3/8" thickness) | 424 | Sq-ft |  | 0 | bamboo floors at 11'-6" and 18' levels
7 | 3"x2" Timber/wood wall frame (15' long) | 14 | Nos |  | 0 | timber frame for doors and windows
8 | 3" Ø Bamboo wall frame (25' long) | 2.5 | Nos |  | 0 | bamboo frame for walling
9 | 3" Ø Bamboo I-bracing for wall (25' long) | 6 | Nos |  | 0
10 | Bamboo mat wall (~ 1/4" thickness) | 605 | Sq-ft |  | 0 | bamboo walls
11 | Bamboo lattice wall (2"x2" openings) | 75 | Sq-ft |  | 0 | wall for kitchen area
12 | 1"~1.5" Ø bamboo beading (15' long) | 28 | Nos |  | 0 | beading (outer wall barrier)
13 | 3"x1/2" timber/wood beading (12' long) | 8 | Nos |  | 0 | beading (outer wall barrier)
14 | Main door (MD - 3'x6' @ 1 Nos) | 18 | Sq-Ft |  | 0
15 | Door (D - 2'x6' @ 2 Nos) | 24 | Sq-Ft |  | 0
16 | Window (W - 2'x3' @ 4 Nos) | 24 | Sq-Ft |  | 0
17 | 3" Ø Bamboo roof beam (25' long) | 7.5 | Nos |  | 0
18 | 3" Ø Bamboo roof bracing (25' long) | 1.5 | Nos |  | 0 | bracing at 27' level
19 | 2" Ø Bamboo rafter (15' long) | 10 | Nos |  | 0 | rafters at 24' and 27' levels
20 | 2" Ø Bamboo truss (15' long) | 4 | Nos |  | 0 | truss at 27' level
21 | 1.5"~2" Ø Bamboo purlin (15' long) | 59 | Nos |  | 0 | purlin (1nd layer)
22 | 1"~1.5" Ø Bamboo purlin (15' long) | 25 | Nos |  | 0 | purlin (2nd layer/upper)
23 | Nipa/palm leave (3'x1'-6") | 755 | Nos |  | 0 | Nipa/palm leave roof at 24' and 27' levels
24 | Binding wire -18 G | 6 | Viss |  | 0
25 | Small nylon rope | 15 | Packs |  | 0
26 | 4"x2" timber stair (12' long) | 5 | Nos |  | 0 | Stair beam and staircase
27 | 3" Ø Bamboo handrail (25' long) | 1.5 | Nos |  | 0 | handrail
Bamboo column connection work (in case)
28 | (1:2:4) RCC work for column connection | 1 | Lump Sum |  | 0 | These 3 items are only to use in case of column connection
29 | 16mm Ø Bolt & nut (14"~18" long) with washers | 64 | Nos |  | 0
30 | 4"~6" Ø bamboo (25'~30' long) reinforcing column connection | 9 | Nos |  | 0
| Total A (Materials) |  |  |  | 0
B | Labour cost | 1 | Lump Sum |  |  |  | 0
| Total A+B |  |  |  | 0
|  |  |  | Say | 0 | MMK
[5 empty] | 0 | USD
* UN Exchange rate 1 USD = 4200 MMK as of August 2025