## Shelter package
Shelter Assistance package
No. | Package | Unit | Cost estimate ($) | Remarks
1 | Public Outreach of Key Messages | - | -
2 | Winterization Assistance | Pcs | 274 | Winter Clothing & Heating
3 | Emergency Compound Privacy Screening | Per Meter | 7 | Screening height – 3m
4 | Compound Wall Repairs | Per Meter | 42 | Compound wall height – 4m
5 | Vernacular Room Repairs | Per Room (Average -15 m2) | 655 | Repairs estimated as requiring 50% of new room construction inputs
6 | Vernacular New Room Construction | Per Room (Average -15 m2) | 1310 | 30m2 average family house cost $ 2,620 a room is estimated as 50% of this
7 | Vernacular Seismic Upgrade | - | - | Based on assessments
8 | Seismic Upgrades | - | - | Based on assessments
9 | Site Specific HLP Support | - | - | Relocation

## BoQ 30sqm
Bill of Quantity for Average Family Sized Shelter
Type of Project: BoQ for one bedroom shelter (30sqm) | [6 empty] | Total Cost = | 2619.7546 | USD
Date: February 2022 | [5 empty] | Total Beneficiary Contribution = |  | 301.8184 | USD
Total Donor Contribution = | [7 empty] | 2317.9362 | USD
Title | No. | Norm/ unit | A* | Item | Quantity | Unit | Unit cost | Total cost | Contribution
|  |  | Norm |  |  |  | USD | USD | Beneficiary, USD | Donor, USD
A1 | 1 |  | 1 | Site preparation:اماده ساختن ساحه | 61.94 | m2 | 0.08 | 4.9552 | 4.9552
| 1.01 | 0.04 |  | Site preparation, clearing site etc. | 2.4776 |  | 2 | 4.9552 | 4.9552
Preparing the project site, etc.
A2 | 2 |  | 2 | Foundation excavation: کندن کاری تھداب | 26.46 | m3 | 0.90703 | 24 | 24
| 2.01 | 0.5 |  | Unskilled labour: کارگرغيرماھر | 6 | md | 4 | 24 | 24
The land is ordinary soil
A3 | 3 |  | 3 | Stone masonry for foundation and Korsi | 22.995 | m3 | 30.3732 | 698.4327 | 91.98 | 606.4527
| 3.01 | 0.9 |  | Stone including transportation: سنک به ھمراه انتقالات ان | 20.6955 | m3 | 10 | 206.955 |  | 206.955
| 3.02 | 0.39 |  | Sandy gravel/sand including transportation : ريگ | 8.968 | m3 | 14 | 125.5527 |  | 125.5527
| 3.03 | 80 |  | Cement including transportation (1:6): سمنت | 1839.6 | kg | 0.1 | 183.96 |  | 183.96
| 3.04 | 80.5 |  | water: آ ب | 2100 | liter | 0.01 | 21 |  | 21
| 3.05 | 0.5 |  | Skilled labour on site: کارگرماھر | 11.4975 | md | 6 | 68.985 |  | 68.985
| 3.06 | 1 |  | Unskilled labour on site: کارگرغيرماھر | 22.995 | md | 4 | 91.98 | 91.98 | ‐
A4 | 4 |  | 4 | Pointing Mortar (1:3): ھنگاف | 5.73 | m2 | 2.3981 | 13.741 | 4 | 9.741
| 4.01 | 0.01 |  | Sand including transportation: ريگ به ھمراه انتقالات ان | 0.0573 | m3 | 14 | 0.8022 |  | 0.8022
| 4.02 | 3.4 |  | Cement : سمنت | 19.482 | kg | 0.1 | 1.9482 |  | 1.9482
| 4.03 | 20 |  | water: آ ب | 114.6 | liter | 0.01 | 1.146 |  | 1.146
| 4.04 | 0.17 |  | Skilled labour on site: کارگرماھر | 0.9741 | md | 6 | 5.8446 |  | 5.8446
| 4.05 | 0.17 |  | Unskilled labour on site: کارگرغيرماھر | 1 | md | 4 | 4 | 4 | ‐
A5 | 5 |  | 5 | Pakhsa walls | 68.6075 | m3 | 13.1731 | 903.7713 | 144 | 759.7713
| 5.01 | 1.5 |  | غوره گيل : Soil | 102.9112 | m3 | 5 | 514.5562 |  | 514.5562
| 5.02 | 200 |  | water: آ ب | 13721.5 | liter | 0.01 | 137.215 |  | 137.215
| 5.03 | 0.33 |  | Skilled labour on site: کارگرماھر | 18 | md | 6 | 108 |  | 108
| 5.04 | 1.32 |  | Unskilled labour on site: کارگرغيرماھر | 36 | md | 4 | 144 | 144 | ‐
The size of sun dried break is 22*11*6 cm
A6 | 6 |  | 6 | Wooden works for roof and lentils | 61.94 | m2 | 10.6918 | 662.25 |  | 662.25
| 6.01 |  |  | Wooden Poles @45 cm c/c L= 450 cm Dia=20 cm | 25 | No | 8 | 200 |  | 200
| 6.02 |  |  | Wooden Poles for door Lintel L= 150 cm Dia =20 cm | 8 | No | 4 | 32 |  | 32
| 6.03 |  |  | Wooden Poles for door Lintel L= 120 cm Dia =20 cm | 8 | No | 3 | 24 |  | 24
| 6.04 |  |  | Wooden Poles for Cooridor oppening L=400 cm Dia=20 | 4 | No | 8 | 32 |  | 32
| 6.05 |  |  | Reeds(Chajakailocal Name) best quality | 62 | m2 | 1 | 62 |  | 62
| 6.06 |  |  | Mud(Ghora Gill local name) t= 3 cm | 62 | m2 | 0.3 | 18.6 |  | 18.6
| 6.07 |  |  | Soil for roofing leveling T= 3 cm | 1.86 | m3 | 5 | 9.3 |  | 9.3
| 6.08 |  |  | Plastic sheet best quality double layer | 65 | m2 | 0.15 | 9.75 |  | 9.75
| 6.09 |  |  | Mud Straw Plaster two layers each layer =2.5 cm total tickness = 5cm | 62 | m2 | 0.8 | 49.6 |  | 49.6
| 6.1 |  |  | Drainage Pipe Schdule 40 l= 1m ,Dia =10 cm | 3 | m | 5 | 15 |  | 15
| 6.11 |  |  | Skilled labour (Carpenter) | 10 | md | 13 | 130 |  | 130
| 6.12 |  |  | Unskilled labour | 20 | md | 4 | 80 |  | 80
A7 | 7 |  | 7 | Wooden Doors + windows : دروازه کلگين | 6.72 | m2 | 19.3452 | 130 | 0 | 130
| 7.01 |  |  | Wooden Window (0.9X0.9)m : کلکين با شيشه | 2 | No | 20 | 40 |  | 40
| 7.02 |  |  | Door (2X1): دروازه | 2 | No | 45 | 90 |  | 90
A8 | 8 |  | 8 | Straw mud plaster and roofing with mud | 205.52 | m2 | 0.8885 | 182.6044 | 32.8832 | 149.7212
| 8.01 | 0.03 |  | غوره گيل : Soil | 1.8582 | m3 | 5 | 9.291 |  | 9.291
| 8.02 | 0.03 |  | Soil for roof Leveling | 1.8582 | m3 | 5 | 9.291 |  | 9.291
| 8.03 | 0.1 |  | Compacted gravel for the floor | 3 | m3 | 12.2 | 36.6 |  | 36.6
| 8.04 | 1 |  | Plastering with mud (on the roof, walls and floor) | 205.52 | m2 | 0.2 | 41.104 |  | 41.104
| 8.05 | 20 |  | water: آ ب | 4110.4 | liter | 0.01 | 41.104 |  | 41.104
| 8.06 | 0.01 |  | Skilled labour on site: کارگرماھر | 2.0552 | md | 6 | 12.3312 |  | 12.3312
| 8.07 | 0.04 |  | Unskilled labour on site: کارگرغيرماھر | 8.2208 | md | 4 | 32.8832 | 32.8832 | ‐
Total cost of (A1+A2+A3+A4+A5+A6 + A7+ …. + A9) | [7 empty] | 2619.7546 | 301.8184 | 2317.9361
* A is amendment norm (if the existing norm does not fit to the site condition please ignore it and write the actual norm to this column and follow the procedure) Note: Any other needed activities which is not included here can be added
Foundation is from stone masonry/burnt bricks with cement mortar.

## Estimate Sheet 30sqm
Estimate Sheet 30sqm
S/L | Description | Q | L | W | H | Total | Unit | Remarks
1 | Site Preparation
1.01 | Site Preparation | 1 | 16.3 | 3.8 | 1 | 61.94 | m2
| Subtotal |  |  |  |  | 61.94 | m2
2 | Excavation of Foundation
2.01 | Excavation of Foundation | 2 | 16.4 | 0.6 | 0.9 | 17.712 | m3
2.02 | Excavation of Foundation | 4 | 2.7 | 0.9 | 0.9 | 8.748 | m3
| Subtotal |  |  |  |  | 26.46 | m3
3 | Stone Masonry for Foundation
3.01 | Foundation | 2 | 16.3 | 0.5 | 1.05 | 17.115 | m3
3.02 | Foundation | 4 | 2.8 | 0.5 | 1.05 | 5.88 | m3
| Subtotal |  |  |  |  | 22.995 | m3
4 | Pakhsa Wall
4.01 | External Walls | 2 | 16.3 | 0.5 | 2.9 | 47.27 | m3
4.02 | External Walls | 4 | 2.8 | 0.5 | 2.9 | 16.24 | m3
4.03 | Compund Wall portion above | 1 | 16.3 | 0.5 | 1.45 | 11.8175 | m3
| Subtotal |  |  |  |  | 75.3275 | m3
Volume of Doors and windows
4.03 | Doors | 2 | 0.9 | 0.5 | 2.1 | 1.89 | m3
4.04 | Windows | 2 | 0.6 | 0.5 | 0.9 | 0.54 | m3
4.05 | Kitchen Window | 1 | 3.3 | 0.5 | 2.6 | 4.29 | m3
| Subtotal |  |  |  |  | 6.72 | m3
| Subtotal |  |  |  |  | 68.6075 | m3
5 | Pointing
5.01 | External Walls | 2 | 16.3 | 1 | 0.15 | 4.89 | m2
5.02 | External Walls | 2 | 2.8 | 1 | 0.15 | 0.84 | m2
| Subtotal |  |  |  |  | 5.73 | m2
6 | Straw Mud Plastering
6.01 | On the Floor | 1 | 1 | 30 | 1 | 30 | m2
6.02 | On the Roof | 1 | 16.3 | 3.8 | 1 | 61.94 | m2
| Subtotal |  |  |  |  | 91.94 | m2
Pakhsa Wall
3.01 | External Walls | 2 | 16.3 | 1 | 2.9 | 94.54 | m2
3.02 | External Walls | 4 | 2.8 | 1 | 2.9 | 32.48 | m2
| Subtotal |  |  |  |  | 127.02 | m2
Volume of Doors and windows
3.06 | Doors | 2 | 0.9 | 1 | 2.1 | 3.78 | m2
3.07 | Windows | 2 | 0.6 | 1 | 0.9 | 1.08 | m2
3.08 | Kitchen Window | 1 | 3.3 | 1 | 2.6 | 8.58 | m2
| Subtotal |  |  |  |  | 13.44 | m2
| Net total Pakhsa wall |  |  |  |  | 113.58 | m2
| Subtotal - Straw Mud Plastering |  |  |  |  | 205.52 | m2

## Screening Estimates
Screening Estimates
S. No | Items | Price/SQM | Price/SQM ($) | Per Meter run | Add 50% for frame & Transport | Details | Remarks
2 | 100% Geo-Textile/Sniper Screening | 350 | 3.8833 | 11.6498 | 17.4748 | 100% Quality. Width of the sheet ranges from 3 to 4 miter. The hightest quality sniper screen cost/miter is 350 AFN. | 200 CM Length, 400 CM height
3 | 70% Geo-Textile/Sniper Screening | 150 | 1.6643 | 4.9928 | 7.4892 | 70% Quality. Width of the sheet ranges from 3 to 4 miter. Normal (70%) quality sniper screen cost/miter is 150 AFN. | 200 CM Length, 400 CM height
4 | Good Quality Chajakaye | 2400 | 26.6282 | 79.8846 | 119.8269 | Good Quality. Normally Chajakay is sold at role base. One Role has 2*4 size. 2 miter height and 4 miter length. Qood quality costs 2400 AFN | 200 CM Length, 400 CM height
5 | Normal Quality Chajakaye | 1700 | 18.8616 | 56.5849 | 84.8774 | Normal Quality. Normally Chajakay is sold at role base. One Role has 2*4 size. 2 miter height and 4 miter length. Normal quality costs 1700 AFN | 200 CM Length, 400 CM height

## Compound walls
Compound wall - Reference to Vulnerable House BoQ
Description | Unit | Quantity | Cost | Unit Cost m3 | Quantity per m of 4m height | Cost
Excavation | M3 | 26.46 | 24 | 0.90703 | 0.54 | 0.4898
Stone Foundation | M3 | 23 | 698 | 30.3478 | 0.525 | 15.9326
Pointing | M2 | 5.73 | 14 | 2.4433 | 0.15 | 0.36649
Pakhsa walls | M3 | 68.61 | 904 | 13.1759 | 1.925 | 25.3636
[5 empty] | TOTAL COST | 42.1525