## BOQs
| item dimensions | quantity average, per 1 set | unit |  | item dimensions | quantity (average, per 1 set) | unit
LIGHT REPAIRS |  |  |  | MEDIUM REPAIRS
Brick S silicate | 25x120x8.8 | 15 | pc | TIMBER - Battens | 2,5 x 10 x 450 cm | 20 | pcs
Cement | 400/50 | 150 | kg | TIMBER - Planks | 5 x 5 x 450 cm | 5 | pcs
OSB | 10mm 2500x1250 type 3 | 3 | pcs | TIMBER - Planks | 5 x 15 x 450 cm | 3 | pcs
Timber | 50x150x4500 | 1.5 | pcs | TIMBER - Planks | 7 x 15 x 450 cm |  | pcs
Timber board | 25x150x4500 | 9 | pcs | TIMBER - Planks | 10 x 10 x 450 cm |  | pcs
Shifer | non-abestos 1,75x1,13 | 25 | pcs | TIMBER - Planks | 10 x 20 x 450 cm |  | pcs
Glass | 4M3 1600x1300 | 0.5 | m2 | OSB | 250 x 125 cm; 10 mm |  | sheet
galvanized sheet | 2x1 m | 2 | pcs | OSB | 250 x 125 cm; 20 mm |  | sheet
Nails | 120 shiffer, 200, 150, 100, 70 | 3 | kg | RUBEROID | 1 x 15 m roll |  | m2
Putty Start |  | 15 | kg | EURORUBEROID inner layer | 1 x 15 m roll |  | m2
Putty Finish |  | 12.5 | kg | EURORUBEROID upper layer | 1 x 10 m roll |  | m2
Paint acrylic emulsion |  | 5 | L | AQUAIZOL primer bitumen | 18 kg bucket |  | bucket
Primer | Ceresit CT-17 | 2.5 | L | CEMENT m400 | 50-kg bag | 2 | bag
Screws with plug (varnished) | 6x60mm | 1 | pcs | SHIFFER (Asbestos-free CCB) | 175 x 113 cm | 65 | pcs
Windows PVC | including the sill and flow | 0.7 | m2 | GLASS | 4mm, 160 x 130 cm |  | m2
ESTIMATED TOTAL cost with labor | 1.200 USD |  |  | Ext. DOOR (with frame, lock) | 210 x 90 cm, steel |  | pcs
|  |  |  | Int. DOOR | 210 x 90 cm, steel |  | pcs
|  |  |  | BRICKS (silicate) | 25 x 12 x 8,8 cm |  | pcs
|  |  |  | Hollow concrete BLOCKS | 20 x 20 x 40 cm |  | pcs
|  |  |  | Hollow concrete BLOCKS | 10 x 20 x 40 cm ??? |  | pcs
IMPORTANT: These BoQ are provided as a reference for the light and medium repairs. The prices will be updated as soon as the market assessments are conducted. Considering the different aspects that have impacted the market, the first agreement on general costs of activities for light repairs is 1.200 USD/hh and for medium repairs 2.500 USD/hh (agreed on a SC technical working group 17/03/2022) |  |  |  | Gypsum plaster (30 kg bag) |  |  | bag
|  |  |  | Insulation wool (density 40 kg/m2) | 100 mm thickn. | 30 | m2
|  |  |  | Insulation wool (density 40 kg/m2) | 50 mm thickn. |  | m2
|  |  |  | Linoleum |  | 0 | m2
|  |  |  | Drywall |  |  | pcs.
|  |  |  | Metal profile UD for drywall |  |  | pcs.
|  |  |  | Metal profile CD for drywall |  |  | pcs.
|  |  |  | Shiffer nails |  | 6 | kg
|  |  |  | Nails 6х200 |  | 0.1 | kg
|  |  |  | Nails 4х120 |  | 1 | kg
|  |  |  | Nails 3х80 |  | 2 | kg
|  |  |  | Screws for wood L 55 |  | 1 | kg
|  |  |  | Screws for wood L 35 |  | 1 | kg
|  |  |  | Screws for metal L 35 |  | 0.4 | kg
|  |  |  | Roofing skates165х2000 |  | 11 | pcs.
|  |  |  | Galvanized sheets |  | 0.5 | pcs.
|  |  |  | Roofing screw (+ drill, rubber washer) |  | 120 | pcs.
|  |  |  | Plastic window |  | 1 | m2
|  |  |  | Vapor barrier |  |  | m2
|  |  |  | ESTIMATED TOTAL cost with labor | 2.500 USD