## Intro
Shelter Methodology for the Assessment of Carbon
SMAC has been developed by BRE Trust, the Environment Community of Practice, and WWF-US to support the comparison of shelter solutions in terms of their CO2 equivalent emissions. It is intended as a decision-support tool to help identify the most carbon-efficient shelter option. It is not: A complete summary of environmental impacts a shelter option may or may not have. An accurate assessment of the CO2eq impact for the specific materials used in all parts of the world. A tool designed for use in more complex building structures. It is: A tool for quick comparison of generic options for temporary or transitional shelter options. A provider of a "good enough" comparative metric across sheltering options that can inform decision-making and environmental impact monitoring and reporting. | The tool was designed to minimise the amount of work required by the users. The tool takes the user through the logical steps of identifying the individual components of shelter materials. In order to use the tool the user will need, as a minimum, the following information:
A list of components
The materials used to make these components
The packaging used to transport the finished product
Other information on the manufacturing and use locations may also be required if known, if not a default setting can be used (view the Tansport Guide sheet for more info).
Using this tool, two shelter options can be compared in terms of their CO2eq impact on the following criteria: 1. Component Materials 2. Packaging 3. Transport 4. End of Life
A guided walkthrough video explaining is the process is available here
Please also see the SMAC User Guide document for further information
This tool was developed by BRE Trust and is made publicly available for information purposes only. It is not intended to amount to advice on which you should rely. You must obtain qualified professional or specialist advice before taking, or refraining from, any action on the basis of the outputs from the tool. BRE disclaims against liability associated with the use or interpretation of this tool. Where the user wishes to publish outputs, the user must not do anything to mislead industry, consumers or any third party, or in a way that suggests or infers endorsement, approval or certification by BRE where no such endorsement, approval or certification exists. BRE accepts no responsibility for any unauthorised use or distribution of the SMAC tool.

## Transport Guide
Transportation Distances Guide
For the purposes of shelter and settlement action, the most important stage to consider is stage 1 of transportation, from the source country to the region of use. As a guide for rough distance estimates, please see below. Please note that this is intended only as a guide if more detailed information is not available to the user of the tool. More specific distance measurements will of course provide a more accurate result in terms of CO2 equivalent impact of a given shelter option, but if the exact distances travelled are not known, the below can be used to help integrate travel considerations into CO2 reporting outputs.
Distances were identified for two potential transport modes, via air or by ship. It was determined that shelter materials would most likely arrive to their country of use by one of these methods. Air transport is more likely to be used if the shelter has been deployed in response to a sudden onset event, whereas some materials may have been shipped from their region of sourcing in advance of their need of use, and stored closer to the area of deployment.
Air Stage 1 | Air distances are measured in kilometres, assuming a direct route. Further air distances can be calculated at https://www.distance.to/ if source and use points are known. | [7 empty] | Regions Identified
https://www.distance.to/ | [8 empty] | Region Name | Proxy Destination Used for Distance Measurement
Region | Europe | North America | South America | South East Asia | Asia Pacific | East Africa | MENA | West Africa | Europe | Central Europe – Italy (Ancona Port)
Europe | x | 7000 | 9500 | 11000 | 8000 | 5000 | 4500 | 4000 | North America | New York / New Jersey Port
North America |  | x | 8000 | 13000 | 11000 | 13500 | 12500 | 10000 | South America | Brazil
South America |  |  | x | 18500 | 16500 | 10500 | 12500 | 6500 | South East Asia | Malaysia
South East Asia |  |  |  | x | 4000 | 8500 | 6500 | 12500 | Asia Pacific | China east coast – Beijing for air, Shanghai Port for shipping
Asia Pacific |  |  |  |  | x | 9000 | 6000 | 11500 | East Africa | Kenya – Nairobi for air, Mombasa Port for shipping
East Africa | [5 empty] | x | 3500 | 4500 | MENA | United Arab Emirates – Dubai for air, Ajman Port for shipping
MENA | [6 empty] | x | 6500 | West Africa | Ghana (Port Accra)
West Africa | [7 empty] | x
| Sea distances were calculated in nautical miles and converted to kilometres for entry into the tool. The shortest route between the two points was always taken. Further distance calculations can be made at https://sea-distances.org/ if source and use points are known. | [7 empty] | For the purposes of humanitarian usage, the stages of travel can be considered in the following ways:
Ship Stage 1
https://sea-distances.org/
Region | Europe | North America | South America | South East Asia | Asia Pacific | East Africa | MENA | West Africa | 1: Country of Origin to Point of Arrival in Country
Europe | x | 9000 | 11000 | 12500 | 15000 | 8000 | 7500 | 8000 | 2: Point of Arrival to Warehouse / Store
North America |  | x | 9000 | 19500 | 20000 | 15000 | 15000 | 8500 | 3: Warehouse to Construction Site
South America |  |  | x | 17000 | 20500 | 11000 | 15000 | 6000 | 4: Construction Site to Disposal Site
South East Asia |  |  |  | x | 4000 | 8500 | 7000 | 15500
Asia Pacific |  |  |  |  | x | 11500 | 10500 | 19000
East Africa | [5 empty] | x | 4500 | 9500
MENA | [6 empty] | x | 13500
West Africa | [7 empty] | x
Travel Stages 2 – 4
Once the shelter has arrived at the nearest port to its point of use, the tool makes further assumptions on the distance travelled. As a rule, if no further data is available, we suggest using 250km travel via lorry as a proxy for stages 2 - 4. Of course, more detailed information on the distances and method of travel will result in more accurate final comparisons, but as a guide, utilise the above tables for stage 1 and a round figure of 250km for stages 2 - 4 to ensure full travel distances are considered.

## Spec 1
Specification 1
General product details
Name:
Description:
Specification 1 Life Expectancy
Country of manufacture (only for single source location)
Country of use
| Weight per unit (kg) | 0
| Raw materials average Recycled content % | 0
| Packaging materials average Recycled content % | 0
Component Materials
| Component Number | 1 | 2 | 3 | 4 | 5 | 6 | 7 | 8 | 9 | 10
| Component Name | Example 1 | Example 2 | Example 3 | Example 4 | Example 5 | Example 6 | Example 7 | Example 8 | Example 9 | Example 10 | Please enter the names of components
| Notes | [10 empty] | Please enter any notes relating to components
,
(A) | Material Category | [10 empty] | Please select up to 4 levels of raw material components
Material Sub Category 1
Material Sub Category 2
Material Sub Category 3
|  | ,,, | ,,, | ,,, | ,,, | ,,, | ,,, | ,,, | ,,, | ,,, | ,,,
| All level entry | ,,, | ,,, | ,,, | ,,, | ,,, | ,,, | ,,, | ,,, | ,,, | ,,,
| kgC02eq/kg | 0 | 0 | 0 | 0 | 0 | 0 | 0 | 0 | 0 | 0
|  | #DIV/0! | #DIV/0! | #DIV/0! | #DIV/0! | #DIV/0! | #DIV/0! | #DIV/0! | #DIV/0! | #DIV/0! | #DIV/0!
(B) | Material Quantity (kg) | 0 | 0 | 0 | 0 | 0 | 0 | 0 | 0 | 0 | 0 | Please enter a quantity in kg for each component
(C) | Recycled content (%) | 0 | 0 | 0 | 0 | 0 | 0 | 0 | 0 | 0 | 0
(D) | Recycled at end of life (%) | 0 | 0 | 0 | 0 | 0 | 0 | 0 | 0 | 0 | 0
Packaging Materials
| Packaging Number | 1 | 2 | 3 | 4 | 5 | 6 | 7 | 8 | 9 | 10
| Packaging Name (relevant component) | Example 1 | Example 2 | Example 3 | Example 4 | Example 5 | Example 6 | Example 7 | Example 8 | Example 9 | Example 10 | Please enter the names of packaging
| Notes | [10 empty] | Please enter any notes relating to packaging
(A) | Packaging 1 | [10 empty] | Please select up to 3 packaging materials per component
| All level entry | 0 | 0 | 0 | 0 | 0 | 0 | 0 | 0 | 0 | 0
| kgC02eq/kg | 0 | 0 | 0 | 0 | 0 | 0 | 0 | 0 | 0 | 0
(B) | Quantity (kg) | 0 | 0 | 0 | 0 | 0 | 0 | 0 | 0 | 0 | 0 | Please enter a quantity in kg for each packaging material
(C) | Recycled content (%) | 0 | 0 | 0 | 0 | 0 | 0 | 0 | 0 | 0 | 0 | The % recycled content of the packaging
(D) | Recycled at end of life (%) | 0 | 0 | 0 | 0 | 0 | 0 | 0 | 0 | 0 | 0 | The % of packaging that is recycled at end of life
(A) | Packaging 2 | [10 empty] | Please select up to 3 packaging materials per component
| All level entry | 0 | 0 | 0 | 0 | 0 | 0 | 0 | 0 | 0 | 0
| kgC02eq/kg | 0 | 0 | 0 | 0 | 0 | 0 | 0 | 0 | 0 | 0
(B) | Quantity (kg) | 0 | 0 | 0 | 0 | 0 | 0 | 0 | 0 | 0 | 0 | Please enter a quantity in kg for each packaging material
(C) | Recycled content (%) | 0 | 0 | 0 | 0 | 0 | 0 | 0 | 0 | 0 | 0 | The % recycled content of the packaging
(D) | Recycled at end of life (%) | 0 | 0 | 0 | 0 | 0 | 0 | 0 | 0 | 0 | 0 | The % of packaging that is recycled at end of life
(A) | Packaging 3 | [10 empty] | Please select up to 3 packaging materials per component
| All level entry | 0 | 0 | 0 | 0 | 0 | 0 | 0 | 0 | 0 | 0
| kgC02eq/kg | 0 | 0 | 0 | 0 | 0 | 0 | 0 | 0 | 0 | 0
(B) | Quantity (kg) | 0 | 0 | 0 | 0 | 0 | 0 | 0 | 0 | 0 | 0 | Please enter a quantity in kg for each packaging material
(C) | Recycled content (%) | 0 | 0 | 0 | 0 | 0 | 0 | 0 | 0 | 0 | 0 | The % recycled content of the packaging
(D) | Recycled at end of life (%) | 0 | 0 | 0 | 0 | 0 | 0 | 0 | 0 | 0 | 0 | The % of packaging that is recycled at end of life
Summary - Components and Packaging
(A) | Weight Per component (Kg) excluding packaging | 0 | 0 | 0 | 0 | 0 | 0 | 0 | 0 | 0 | 0
(B) | Weight Per component (Kg) including packaging | 0 | 0 | 0 | 0 | 0 | 0 | 0 | 0 | 0 | 0
(C) | Component recycled content (%) | 0 | 0 | 0 | 0 | 0 | 0 | 0 | 0 | 0 | 0
(D) | Packaging recycled content (%) | 0 | 0 | 0 | 0 | 0 | 0 | 0 | 0 | 0 | 0
|  | 0 | 0 | 0 | 0 | 0 | 0 | 0 | 0 | 0 | 0
| Transportation of Packaged Component | 1 | 2 | 3 | 4 | 5 | 6 | 7 | 8 | 9 | 10
| Lorry (km) | 0 | 0 | 0 | 0 | 0 | 0 | 0 | 0 | 0 | 0
| Train (km) | 0 | 0 | 0 | 0 | 0 | 0 | 0 | 0 | 0 | 0
| Ship (km) | 0 | 0 | 0 | 0 | 0 | 0 | 0 | 0 | 0 | 0
| Air (km) | 0 | 0 | 0 | 0 | 0 | 0 | 0 | 0 | 0 | 0
| Impact (kg CO2 eq) | 0 | 0 | 0 | 0 | 0 | 0 | 0 | 0 | 0 | 0
| Specification 1 - Transportation - Entire Unit | 1: Only relevant when all the components of the shelter are sourced from the same location and transported together as a single unit.
| Country of Manufacture | 1: 0
|  | Lorry | Train | Ship | Air
(M1) | Country of Origin to Point of Arrival in Country (km) | 1: 0; 2: 0; 3: 0; 4: 10000; 5: Please enter km travelled into all the relevant boxes - enter 0 if not applicable
(M2) | Point of Arrival to Warehouse / Store (km) | 1: 0; 2: 100; 3: 0; 4: 0; 5: Please enter km travelled into all the relevant boxes - enter 0 if not applicable
(M3) | Warehouse to Construction Site (km) | 2: 0; 3: 0; 4: 0; 5: Please enter km travelled into all the relevant boxes - enter 0 if not applicable
(M4) | Construction Site to Disposal Site (km) | 2: 0; 3: 0; 4: 0; 5: Please enter km travelled into all the relevant boxes - enter 0 if not applicable
(M5) | Total distance travelled | 1: 0; 2: 100; 3: 0; 4: 10000
(N) | Weight of materials (kg) | 1: 0; 2: 0; 3: 0; 4: 0
End of Life
|  | 1 | 2 | 3 | 4 | 5 | 6 | 7 | 8 | 9 | 10
|  | 0 | 0 | 0 | 0 | 0 | 0 | 0 | 0 | 0 | 0
(A) | Kg CO2eq EOL | 0 | 0 | 0 | 0 | 0 | 0 | 0 | 0 | 0 | 0
(P) | Reused:
(Q) | Recycled:
(R) | Incineration:
(S) | Landfill:
|  | 0 | 0 | 0 | 0 | 0 | 0 | 0 | 0 | 0 | 0
| Total EOL per Component | 0 | 0 | 0 | 0 | 0 | 0 | 0 | 0 | 0 | 0
Specification 1 - Impact
| Impact | 1: Kg CO2eq
(A1) | Component materials: | 1: 0
(A2) | Packaging: | 1: 0
(A3.1)) | Transport (Per component - Multiple Source Locations) | 1: 0
(A3.2) | Transport (Whole Unit- Single Source Location) | 1: 0
(A4) | End of life: | 1: 0
| Total | 1: 0
| Impact | 1: Relative % CO2eq
(B1) | Raw materials: | bar: 1
(B2) | Packaging: | bar: 1
(B3) | Transport: | bar: 1
(B4) | End of life: | bar: 1
Total | bar: 1

## Spec 2
Specification 2
General product details
| Name: | Example product 2
| Description: | Example product 2 is XXXXXX
Specification 2 Life Expectancy
| Country of manufacture (only for single source location) | Example: Italy
Country of use
| Weight per unit (kg) | 0
| Raw materials average Recycled content % | 0
| Packaging materials average Recycled content % | 0
Component Materials
| Component Number | 1 | 2 | 3 | 4 | 5 | 6 | 7 | 8 | 9 | 10
| Component Name | Example 1 | Example 2 | Example 3 | Example 4 | Example 5 | Example 6 | Example 7 | Example 8 | Example 9 | Example 10 | Please enter the names of components
| Notes | [10 empty] | Please enter any notes relating to components
,
(A) | Material Category | [10 empty] | Please select up to 4 levels of raw material components
Material Sub Category 1
Material Sub Category 2
Material Sub Category 3
|  | ,,, | ,,, | ,,, | ,,, | ,,, | ,,, | ,,, | ,,, | ,,, | ,,,
| All level entry | ,,, | ,,, | ,,, | ,,, | ,,, | ,,, | ,,, | ,,, | ,,, | ,,,
| kgC02eq/kg | 0 | 0 | 0 | 0 | 0 | 0 | 0 | 0 | 0 | 0
|  | #DIV/0! | #DIV/0! | #DIV/0! | #DIV/0! | #DIV/0! | #DIV/0! | #DIV/0! | #DIV/0! | #DIV/0! | #DIV/0!
(B) | Material Quantity (kg) | 0 | 0 | 0 | 0 | 0 | 0 | 0 | 0 | 0 | 0 | Please enter a quantity in kg for each component
(C) | Recycled content (%) | 0 | 0 | 0 | 0 | 0 | 0 | 0 | 0 | 0 | 0
(D) | Recycled at end of life (%) | 0 | 0 | 0 | 0 | 0 | 0 | 0 | 0 | 0 | 0
Packaging Materials
| Packaging Number | 1 | 2 | 3 | 4 | 5 | 6 | 7 | 8 | 9 | 10
| Packaging Name (relevant component) | Example 1 | Example 2 | Example 3 | Example 4 | Example 5 | Example 6 | Example 7 | Example 8 | Example 9 | Example 10 | Please enter the names of packaging
| Notes | [10 empty] | Please enter any notes relating to packaging
(A) | Packaging 1 | [10 empty] | Please select up to 3 packaging materials per component
| All level entry | 0 | 0 | 0 | 0 | 0 | 0 | 0 | 0 | 0 | 0
| kgC02eq/kg | 0 | 0 | 0 | 0 | 0 | 0 | 0 | 0 | 0 | 0
(B) | Quantity (kg) | 0 | 0 | 0 | 0 | 0 | 0 | 0 | 0 | 0 | 0 | Please enter a quantity in kg for each packaging material
(C) | Recycled content (%) | 0 | 0 | 0 | 0 | 0 | 0 | 0 | 0 | 0 | 0 | The % recycled content of the packaging
(D) | Recycled at end of life (%) | 0 | 0 | 0 | 0 | 0 | 0 | 0 | 0 | 0 | 0 | The % of packaging that is recycled at end of life
(A) | Packaging 2 | [10 empty] | Please select up to 3 packaging materials per component
| All level entry | 0 | 0 | 0 | 0 | 0 | 0 | 0 | 0 | 0 | 0
| kgC02eq/kg | 0 | 0 | 0 | 0 | 0 | 0 | 0 | 0 | 0 | 0
(B) | Quantity (kg) | 0 | 0 | 0 | 0 | 0 | 0 | 0 | 0 | 0 | 0 | Please enter a quantity in kg for each packaging material
(C) | Recycled content (%) | 0 | 0 | 0 | 0 | 0 | 0 | 0 | 0 | 0 | 0 | The % recycled content of the packaging
(D) | Recycled at end of life (%) | 0 | 0 | 0 | 0 | 0 | 0 | 0 | 0 | 0 | 0 | The % of packaging that is recycled at end of life
(A) | Packaging 3 | [10 empty] | Please select up to 3 packaging materials per component
| All level entry | 0 | 0 | 0 | 0 | 0 | 0 | 0 | 0 | 0 | 0
| kgC02eq/kg | 0 | 0 | 0 | 0 | 0 | 0 | 0 | 0 | 0 | 0
(B) | Quantity (kg) | 0 | 0 | 0 | 0 | 0 | 0 | 0 | 0 | 0 | 0 | Please enter a quantity in kg for each packaging material
(C) | Recycled content (%) | 0 | 0 | 0 | 0 | 0 | 0 | 0 | 0 | 0 | 0 | The % recycled content of the packaging
(D) | Recycled at end of life (%) | 0 | 0 | 0 | 0 | 0 | 0 | 0 | 0 | 0 | 0 | The % of packaging that is recycled at end of life
Summary - Components and Packaging
(A) | Weight Per component (Kg) excluding packaging | 0 | 0 | 0 | 0 | 0 | 0 | 0 | 0 | 0 | 0
(B) | Weight Per component (Kg) including packaging | 0 | 0 | 0 | 0 | 0 | 0 | 0 | 0 | 0 | 0
(C) | Component recycled content (%) | 0 | 0 | 0 | 0 | 0 | 0 | 0 | 0 | 0 | 0
(D) | Packaging recycled content (%) | 0 | 0 | 0 | 0 | 0 | 0 | 0 | 0 | 0 | 0
|  | 0 | 0 | 0 | 0 | 0 | 0 | 0 | 0 | 0 | 0
| Transportation of Packaged Component | 1 | 2 | 3 | 4 | 5 | 6 | 7 | 8 | 9 | 10
(A) | Lorry (km) | 0 | 0 | 0 | 0 | 0 | 0 | 0 | 0 | 0 | 0 | Please enter km travelled into all the relevant boxes - enter 0 if not applicable
(B) | Train (km) | 0 | 0 | 0 | 0 | 0 | 0 | 0 | 0 | 0 | 0 | Please enter km travelled into all the relevant boxes - enter 0 if not applicable
(C) | Ship (km) | 0 | 0 | 0 | 0 | 0 | 0 | 0 | 0 | 0 | 0 | Please enter km travelled into all the relevant boxes - enter 0 if not applicable
(D) | Air (km) | 0 | 0 | 0 | 0 | 0 | 0 | 0 | 0 | 0 | 0 | Please enter km travelled into all the relevant boxes - enter 0 if not applicable
| Impact (kg CO2 eq) | 0 | 0 | 0 | 0 | 0 | 0 | 0 | 0 | 0 | 0
| Specification 2 - Transportation - Entire Unit | 1: Only relevant when all the components of the shelter are sourced from the same location and transported together as a single unit.
| Country of Manufacture | 1: Example: Italy
|  | Lorry | Train | Ship | Air
(M1) | Country of Origin to Point of Arrival in Country (km) | 1: 0; 2: 0; 3: 0; 4: 0; 5: Please enter km travelled into all the relevant boxes - enter 0 if not applicable
(M2) | Point of Arrival to Warehouse / Store (km) | 1: 0; 2: 0; 3: 0; 4: 0; 5: Please enter km travelled into all the relevant boxes - enter 0 if not applicable
(M3) | Warehouse to Construction Site (km) | 1: 0; 2: 0; 3: 0; 4: 0; 5: Please enter km travelled into all the relevant boxes - enter 0 if not applicable
(M4) | Construction Site to Disposal Site (km) | 1: 0; 2: 0; 3: 0; 4: 0; 5: Please enter km travelled into all the relevant boxes - enter 0 if not applicable
(M5) | Total distance travelled | 1: 0; 2: 0; 3: 0; 4: 0
(N) | Weight of materials (kg) | 1: 0; 2: 0; 3: 0; 4: 0
End of Life
|  | 1 | 2 | 3 | 4 | 5 | 6 | 7 | 8 | 9 | 10
|  | 0 | 0 | 0 | 0 | 0 | 0 | 0 | 0 | 0 | 0
(A) | Kg CO2eq EOL | 0 | 0 | 0 | 0 | 0 | 0 | 0 | 0 | 0 | 0
(P) | Reused:
(Q) | Recycled:
(R) | Incineration:
(S) | Landfill:
|  | 0 | 0 | 0 | 0 | 0 | 0 | 0 | 0 | 0 | 0
| Total EOL per Component | 0 | 0 | 0 | 0 | 0 | 0 | 0 | 0 | 0 | 0
Specification 2 - Impact
| Impact | 1: Kg CO2eq
(A1) | Component materials: | 1: 0
(A2) | Packaging: | 1: 0
(A3.1)) | Transport (Per component - Multiple Source Locations) | 1: 0
(A3.2) | Transport (Whole Unit- Single Source Location) | 1: 0
(A4) | End of life: | 1: 0
| Total | 1: 0
| Impact | 1: Relative % CO2eq
(B1) | Raw materials: | bar: 1
(B2) | Packaging: | bar: 1
(B3) | Transport: | bar: 1
(B4) | End of life: | bar: 1
Total | bar: 1

## Spec 3
Specification 3
General product details
| Name: | Example product 3
| Description: | Example product 3 is XXXXXX
Specification 3 Life Expectancy
| Country of manufacture (only for single source location) | Example: Italy
Country of use
| Weight per unit (kg) | 0
| Raw materials average Recycled content % | 0
| Packaging materials average Recycled content % | 0
Component Materials
| Component Number | 1 | 2 | 3 | 4 | 5 | 6 | 7 | 8 | 9 | 10
| Component Name | Example 1 | Example 2 | Example 3 | Example 4 | Example 5 | Example 6 | Example 7 | Example 8 | Example 9 | Example 10 | Please enter the names of components
| Notes | [10 empty] | Please enter any notes relating to components
,
(A) | Material Category | [10 empty] | Please select up to 4 levels of raw material components
Material Sub Category 1
Material Sub Category 2
Material Sub Category 3
|  | ,,, | ,,, | ,,, | ,,, | ,,, | ,,, | ,,, | ,,, | ,,, | ,,,
| All level entry | ,,, | ,,, | ,,, | ,,, | ,,, | ,,, | ,,, | ,,, | ,,, | ,,,
| kgC02eq/kg | 0 | 0 | 0 | 0 | 0 | 0 | 0 | 0 | 0 | 0
|  | #DIV/0! | #DIV/0! | #DIV/0! | #DIV/0! | #DIV/0! | #DIV/0! | #DIV/0! | #DIV/0! | #DIV/0! | #DIV/0!
(B) | Material Quantity (kg) | 0 | 0 | 0 | 0 | 0 | 0 | 0 | 0 | 0 | 0 | Please enter a quantity in kg for each component
(C) | Recycled content (%) | 0 | 0 | 0 | 0 | 0 | 0 | 0 | 0 | 0 | 0
(D) | Recycled at end of life (%) | 0 | 0 | 0 | 0 | 0 | 0 | 0 | 0 | 0 | 0
Packaging Materials
| Packaging Number | 1 | 2 | 3 | 4 | 5 | 6 | 7 | 8 | 9 | 10
| Packaging Name (relevant component) | Example 1 | Example 2 | Example 3 | Example 4 | Example 5 | Example 6 | Example 7 | Example 8 | Example 9 | Example 10 | Please enter the names of packaging
| Notes | [10 empty] | Please enter any notes relating to packaging
(A) | Packaging 1 | [10 empty] | Please select up to 3 packaging materials per component
| All level entry | 0 | 0 | 0 | 0 | 0 | 0 | 0 | 0 | 0 | 0
| kgC02eq/kg | 0 | 0 | 0 | 0 | 0 | 0 | 0 | 0 | 0 | 0
(B) | Quantity (kg) | 0 | 0 | 0 | 0 | 0 | 0 | 0 | 0 | 0 | 0 | Please enter a quantity in kg for each packaging material
(C) | Recycled content (%) | 0 | 0 | 0 | 0 | 0 | 0 | 0 | 0 | 0 | 0 | The % recycled content of the packaging
(D) | Recycled at end of life (%) | 0 | 0 | 0 | 0 | 0 | 0 | 0 | 0 | 0 | 0 | The % of packaging that is recycled at end of life
(A) | Packaging 2 | [10 empty] | Please select up to 3 packaging materials per component
| All level entry | 0 | 0 | 0 | 0 | 0 | 0 | 0 | 0 | 0 | 0
| kgC02eq/kg | 0 | 0 | 0 | 0 | 0 | 0 | 0 | 0 | 0 | 0
(B) | Quantity (kg) | 0 | 0 | 0 | 0 | 0 | 0 | 0 | 0 | 0 | 0 | Please enter a quantity in kg for each packaging material
(C) | Recycled content (%) | 0 | 0 | 0 | 0 | 0 | 0 | 0 | 0 | 0 | 0 | The % recycled content of the packaging
(D) | Recycled at end of life (%) | 0 | 0 | 0 | 0 | 0 | 0 | 0 | 0 | 0 | 0 | The % of packaging that is recycled at end of life
(A) | Packaging 3 | [10 empty] | Please select up to 3 packaging materials per component
| All level entry | 0 | 0 | 0 | 0 | 0 | 0 | 0 | 0 | 0 | 0
| kgC02eq/kg | 0 | 0 | 0 | 0 | 0 | 0 | 0 | 0 | 0 | 0
(B) | Quantity (kg) | 0 | 0 | 0 | 0 | 0 | 0 | 0 | 0 | 0 | 0 | Please enter a quantity in kg for each packaging material
(C) | Recycled content (%) | 0 | 0 | 0 | 0 | 0 | 0 | 0 | 0 | 0 | 0 | The % recycled content of the packaging
(D) | Recycled at end of life (%) | 0 | 0 | 0 | 0 | 0 | 0 | 0 | 0 | 0 | 0 | The % of packaging that is recycled at end of life
Summary - Components and Packaging
(A) | Weight Per component (Kg) excluding packaging | 0 | 0 | 0 | 0 | 0 | 0 | 0 | 0 | 0 | 0
(B) | Weight Per component (Kg) including packaging | 0 | 0 | 0 | 0 | 0 | 0 | 0 | 0 | 0 | 0
(C) | Component recycled content (%) | 0 | 0 | 0 | 0 | 0 | 0 | 0 | 0 | 0 | 0
(D) | Packaging recycled content (%) | 0 | 0 | 0 | 0 | 0 | 0 | 0 | 0 | 0 | 0
|  | 0 | 0 | 0 | 0 | 0 | 0 | 0 | 0 | 0 | 0
| Transportation of Packaged Component | 1 | 2 | 3 | 4 | 5 | 6 | 7 | 8 | 9 | 10
(A) | Lorry (km) | 0 | 0 | 0 | 0 | 0 | 0 | 0 | 0 | 0 | 0
(B) | Train (km) | 0 | 0 | 0 | 0 | 0 | 0 | 0 | 0 | 0 | 0
(C) | Ship (km) | 0 | 0 | 0 | 0 | 0 | 0 | 0 | 0 | 0 | 0
(D) | Air (km) | 0 | 0 | 0 | 0 | 0 | 0 | 0 | 0 | 0 | 0
| Impact (kg CO2 eq) | 0 | 0 | 0 | 0 | 0 | 0 | 0 | 0 | 0 | 0
| Specification 3 - Transportation - Entire Unit | 1: Only relevant when all the components of the shelter are sourced from the same location and transported together as a single unit.
| Country of Manufacture | 1: Example: Italy
|  | Lorry | Train | Ship | Air
(M1) | Country of Origin to Point of Arrival in Country (km) | 1: 0; 2: 0; 3: 0; 4: 0; 5: Please enter km travelled into all the relevant boxes - enter 0 if not applicable
(M2) | Point of Arrival to Warehouse / Store (km) | 1: 0; 2: 0; 3: 0; 4: 0; 5: Please enter km travelled into all the relevant boxes - enter 0 if not applicable
(M3) | Warehouse to Construction Site (km) | 1: 0; 2: 0; 3: 0; 4: 0; 5: Please enter km travelled into all the relevant boxes - enter 0 if not applicable
(M4) | Construction Site to Disposal Site (km) | 1: 0; 2: 0; 3: 0; 4: 0; 5: Please enter km travelled into all the relevant boxes - enter 0 if not applicable
(M5) | Total distance travelled | 1: 0; 2: 0; 3: 0; 4: 0
(N) | Weight of materials (kg) | 1: 0; 2: 0; 3: 0; 4: 0
End of Life
|  | 1 | 2 | 3 | 4 | 5 | 6 | 7 | 8 | 9 | 10
|  | 0 | 0 | 0 | 0 | 0 | 0 | 0 | 0 | 0 | 0
(A) | Kg CO2eq EOL | 0 | 0 | 0 | 0 | 0 | 0 | 0 | 0 | 0 | 0
(P) | Reused:
(Q) | Recycled:
(R) | Incineration:
(S) | Landfill:
|  | 0 | 0 | 0 | 0 | 0 | 0 | 0 | 0 | 0 | 0
| Total EOL per Component | 0 | 0 | 0 | 0 | 0 | 0 | 0 | 0 | 0 | 0
Specification 3 - Impact
| Impact | 1: Kg CO2eq
(A1) | Component materials: | 1: 0
(A2) | Packaging: | 1: 0
(A3.1)) | Transport (Per component - Multiple Source Locations) | 1: 0
(A3.2) | Transport (Whole Unit- Single Source Location) | 1: 0
(A4) | End of life: | 1: 0
| Total | 1: 0
| Impact | 1: Relative % CO2eq
(B1) | Raw materials: | bar: 1
(B2) | Packaging: | bar: 1
(B3) | Transport: | bar: 1
(B4) | End of life: | bar: 1
Total | bar: 1

## Spec 4
Specification 4
General product details
| Name: | Example product 4
| Description: | Example product 4 is XXXXXX
Specification 4 Life Expectancy
| Country of manufacture (only for single source location) | Example: Italy
Country of use
| Weight per unit (kg) | 0
| Raw materials average Recycled content % | 0
| Packaging materials average Recycled content % | 0
Component Materials
| Component Number | 1 | 2 | 3 | 4 | 5 | 6 | 7 | 8 | 9 | 10
| Component Name | Example 1 | Example 2 | Example 3 | Example 4 | Example 5 | Example 6 | Example 7 | Example 8 | Example 9 | Example 10 | Please enter the names of components
| Notes | [10 empty] | Please enter any notes relating to components
,
(A) | Material Category | [10 empty] | Please select up to 4 levels of raw material components
Material Sub Category 1
Material Sub Category 2
Material Sub Category 3
|  | ,,, | ,,, | ,,, | ,,, | ,,, | ,,, | ,,, | ,,, | ,,, | ,,,
| All level entry | ,,, | ,,, | ,,, | ,,, | ,,, | ,,, | ,,, | ,,, | ,,, | ,,,
| kgC02eq/kg | 0 | 0 | 0 | 0 | 0 | 0 | 0 | 0 | 0 | 0
|  | #DIV/0! | #DIV/0! | #DIV/0! | #DIV/0! | #DIV/0! | #DIV/0! | #DIV/0! | #DIV/0! | #DIV/0! | #DIV/0!
(B) | Material Quantity (kg) | 0 | 0 | 0 | 0 | 0 | 0 | 0 | 0 | 0 | 0
(C) | Recycled content (%) | 0 | 0 | 0 | 0 | 0 | 0 | 0 | 0 | 0 | 0
(D) | Recycled at end of life (%) | 0 | 0 | 0 | 0 | 0 | 0 | 0 | 0 | 0 | 0
Packaging Materials
| Packaging Number | 1 | 2 | 3 | 4 | 5 | 6 | 7 | 8 | 9 | 10
| Packaging Name (relevant component) | Example 1 | Example 2 | Example 3 | Example 4 | Example 5 | Example 6 | Example 7 | Example 8 | Example 9 | Example 10 | Please enter the names of packaging
| Notes | [10 empty] | Please enter any notes relating to packaging
(A) | Packaging 1 | [10 empty] | Please select up to 3 packaging materials per component
| All level entry | 0 | 0 | 0 | 0 | 0 | 0 | 0 | 0 | 0 | 0
| kgC02eq/kg | 0 | 0 | 0 | 0 | 0 | 0 | 0 | 0 | 0 | 0
(B) | Quantity (kg) | 0 | 0 | 0 | 0 | 0 | 0 | 0 | 0 | 0 | 0 | Please enter a quantity in kg for each packaging material
(C) | Recycled content (%) | 0 | 0 | 0 | 0 | 0 | 0 | 0 | 0 | 0 | 0 | The % recycled content of the packaging
(D) | Recycled at end of life (%) | 0 | 0 | 0 | 0 | 0 | 0 | 0 | 0 | 0 | 0 | The % of packaging that is recycled at end of life
(A) | Packaging 2 | [10 empty] | Please select up to 3 packaging materials per component
| All level entry | 0 | 0 | 0 | 0 | 0 | 0 | 0 | 0 | 0 | 0
| kgC02eq/kg | 0 | 0 | 0 | 0 | 0 | 0 | 0 | 0 | 0 | 0
(B) | Quantity (kg) | 0 | 0 | 0 | 0 | 0 | 0 | 0 | 0 | 0 | 0 | Please enter a quantity in kg for each packaging material
(C) | Recycled content (%) | 0 | 0 | 0 | 0 | 0 | 0 | 0 | 0 | 0 | 0 | The % recycled content of the packaging
(D) | Recycled at end of life (%) | 0 | 0 | 0 | 0 | 0 | 0 | 0 | 0 | 0 | 0 | The % of packaging that is recycled at end of life
(A) | Packaging 3 | [10 empty] | Please select up to 3 packaging materials per component
| All level entry | 0 | 0 | 0 | 0 | 0 | 0 | 0 | 0 | 0 | 0
| kgC02eq/kg | 0 | 0 | 0 | 0 | 0 | 0 | 0 | 0 | 0 | 0
(B) | Quantity (kg) | 0 | 0 | 0 | 0 | 0 | 0 | 0 | 0 | 0 | 0 | Please enter a quantity in kg for each packaging material
(C) | Recycled content (%) | 0 | 0 | 0 | 0 | 0 | 0 | 0 | 0 | 0 | 0 | The % recycled content of the packaging
(D) | Recycled at end of life (%) | 0 | 0 | 0 | 0 | 0 | 0 | 0 | 0 | 0 | 0 | The % of packaging that is recycled at end of life
Summary - Components and Packaging
(A) | Weight Per component (Kg) excluding packaging | 0 | 0 | 0 | 0 | 0 | 0 | 0 | 0 | 0 | 0
(B) | Weight Per component (Kg) including packaging | 0 | 0 | 0 | 0 | 0 | 0 | 0 | 0 | 0 | 0
(C) | Component recycled content (%) | 0 | 0 | 0 | 0 | 0 | 0 | 0 | 0 | 0 | 0
(D) | Packaging recycled content (%) | 0 | 0 | 0 | 0 | 0 | 0 | 0 | 0 | 0 | 0
|  | 0 | 0 | 0 | 0 | 0 | 0 | 0 | 0 | 0 | 0
| Transportation of Packaged Component | 1 | 2 | 3 | 4 | 5 | 6 | 7 | 8 | 9 | 10
| Lorry (km) | 0 | 0 | 0 | 0 | 0 | 0 | 0 | 0 | 0 | 0
| Train (km) | 0 | 0 | 0 | 0 | 0 | 0 | 0 | 0 | 0 | 0
| Ship (km) | 0 | 0 | 0 | 0 | 0 | 0 | 0 | 0 | 0 | 0
| Air (km) | 0 | 0 | 0 | 0 | 0 | 0 | 0 | 0 | 0 | 0
| Impact (kg CO2 eq) | 0 | 0 | 0 | 0 | 0 | 0 | 0 | 0 | 0 | 0
| Specification 4 - Transportation - Entire Unit | 1: Only relevant when all the components of the shelter are sourced from the same location and transported together as a single unit.
| Country of Manufacture | 1: Example: Italy
|  | Lorry | Train | Ship | Air
(M1) | Country of Origin to Point of Arrival in Country (km) | 1: 0; 2: 0; 3: 0; 4: 0; 5: Please enter km travelled into all the relevant boxes - enter 0 if not applicable
(M2) | Point of Arrival to Warehouse / Store (km) | 1: 0; 2: 0; 3: 0; 4: 0; 5: Please enter km travelled into all the relevant boxes - enter 0 if not applicable
(M3) | Warehouse to Construction Site (km) | 1: 0; 2: 0; 3: 0; 4: 0; 5: Please enter km travelled into all the relevant boxes - enter 0 if not applicable
(M4) | Construction Site to Disposal Site (km) | 1: 0; 2: 0; 3: 0; 4: 0; 5: Please enter km travelled into all the relevant boxes - enter 0 if not applicable
(M5) | Total distance travelled | 1: 0; 2: 0; 3: 0; 4: 0
(N) | Weight of materials (kg) | 1: 0; 2: 0; 3: 0; 4: 0
End of Life
|  | 1 | 2 | 3 | 4 | 5 | 6 | 7 | 8 | 9 | 10
|  | 0 | 0 | 0 | 0 | 0 | 0 | 0 | 0 | 0 | 0
(A) | Kg CO2eq EOL | 0 | 0 | 0 | 0 | 0 | 0 | 0 | 0 | 0 | 0
(P) | Reused:
(Q) | Recycled:
(R) | Incineration:
(S) | Landfill:
|  | 0 | 0 | 0 | 0 | 0 | 0 | 0 | 0 | 0 | 0
| Total EOL per Component | 0 | 0 | 0 | 0 | 0 | 0 | 0 | 0 | 0 | 0
Specification 4 - Impact
| Impact | 1: Kg CO2eq
(A1) | Component materials: | 1: 0
(A2) | Packaging: | 1: 0
(A3.1)) | Transport (Per component - Multiple Source Locations) | 1: 0
(A3.2) | Transport (Whole Unit- Single Source Location) | 1: 0
(A4) | End of life: | 1: 0
| Total | 1: 0
| Impact | 1: Relative % CO2eq
(B1) | Raw materials: | bar: 1
(B2) | Packaging: | bar: 1
(B3) | Transport: | bar: 1
(B4) | End of life: | bar: 1
Total | bar: 1

## Spec Comparison
Specification 1 |  | Specification 2 |  | Specification 3 |  | Specification 4
General product details |  | General product details |  | General product details |  | General product details
Name: | 0 | Name: | Example product 2 | Name: | Example product 3 | Name: | Example product 4
Description: | 0 | Description: | Example product 2 is XXXXXX | Description: | Example product 3 is XXXXXX | Description: | Example product 4 is XXXXXX
Specification 1 Life Expectancy | 0 | Specification 2 Life Expectancy | 0 | Specification 3 Life Expectancy | 0 | Specification 4 Life Expectancy | 0
Country of manufacture (only for single source location) | 0 | Country of manufacture (only for single source location) | Example: Italy | Country of manufacture (only for single source location) | Example: Italy | Country of manufacture (only for single source location) | Example: Italy
Country of use | 0 | Country of use | 0 | Country of use | 0 | Country of use | 0
Weight per unit (kg) | 0 | Weight per unit (kg) | 0 | Weight per unit (kg) | 0 | Weight per unit (kg) | 0
Raw materials average Recycled content % | 0 | Raw materials average Recycled content % | 0 | Raw materials average Recycled content % | 0 | Raw materials average Recycled content % | 0
Packaging materials average Recycled content % | 0 | Packaging materials average Recycled content % | 0 | Packaging materials average Recycled content % | 0 | Packaging materials average Recycled content % | 0
Specification 1 - Impact |  | Specification 2 - Impact |  | Specification 3 - Impact |  | Specification 4 - Impact
Impact | Kg CO2eq | Kg CO2eq | Kg CO2eq | Impact | Kg CO2eq | Impact | Kg CO2eq
Component materials: | 0 | Component materials: | 0 | Component materials: | 0 | Component materials: | 0
Packaging: | 0 | Packaging: | 0 | Packaging: | 0 | Packaging: | 0
Transport (Per component - Multiple Source Locations) | 0 | Transport (Per component - Multiple Source Locations) | 0 | Transport (Per component - Multiple Source Locations) | 0 | Transport (Per component - Multiple Source Locations) | 0
Transport (Whole Unit- Single Source Location) | 0 | Transport (Whole Unit- Single Source Location) | 0 | Transport (Whole Unit- Single Source Location) | 0 | Transport (Whole Unit- Single Source Location) | 0
End of life: | 0 | End of life: | 0 | End of life: | 0 | End of life: | 0
Total | 0 | Total | 0 | Total | 0 | Total | 0

## Materials List
Level 1 | Level 2 | Level 3 | Level 4 | Humanitarian Specific? | Hints and Tips to be added | What might this material be used for? | Column1 | Column2 | Kg CO2 eq/Kg | Ref # | Recycled content | ,
Wood and Boards | Timber | Bamboo |  | Y |  | Structural elements/ partitioning/ Door-Window frames / furniture | Wood and Boards,Timber,Bamboo, | Wood and Boards,Timber,Bamboo, | 0.852 | 1 | 0
Wood and Boards | Thatch |  |  | Y |  | Structural Elements | Wood and Boards,Thatch,, | Wood and Boards,Thatch,, | -1.09 | 2 | 0
Wood and Boards | Cement Bonded Particle Board |  |  | Y |  | Internal partitioning/Flooring | Wood and Boards,Cement Bonded Particle Board,, | Wood and Boards,Cement Bonded Particle Board,, | 0.3 | 3 | 0
Composite | Glass Fibre Reinforced Plastic | Polyamide |  | Y |  | Ceiling / Furniture | Composite,Glass Fibre Reinforced Plastic,Polyamide, | Composite,Glass Fibre Reinforced Plastic,Polyamide, | 5.278 | 4 | 0
Composite | Glass Fibre Reinforced Plastic | Polyester Resin | GFRP Composite Poles | Y | This data is for specific GFRP Composite Poles | Ceilings / Furniture | Composite,Glass Fibre Reinforced Plastic,Polyester Resin,GFRP Composite Poles | Composite,Glass Fibre Reinforced Plastic,Polyester Resin,GFRP Composite Poles | 9.9 | 5 | 0
Glass | Glass General |  |  | Y |  | Windows | Glass,Glass General,, | Glass,Glass General,, | 1.44 | 6 | 0
Metal | Steel | Rebar |  | Y |  |  | Metal,Steel,Rebar, | Metal,Steel,Rebar, | 1.99 | 7 | 60
Metal | Aluminium | Aluminium Sheet |  | Y |  | Door-Window Frames | Metal,Aluminium,Aluminium Sheet, | Metal,Aluminium,Aluminium Sheet, | 13.1 | 8 | 15
Metal | Steel | Hot Dip Galvanised |  | Y |  | Structure/ Railings | Metal,Steel,Hot Dip Galvanised, | Metal,Steel,Hot Dip Galvanised, | 2.76 | 9 | 60
Rock | Rock (5mm and above) |  |  | Y |  | Foundation/ road laying | Rock,Rock (5mm and above),, | Rock,Rock (5mm and above),, | 0.00569 | 10 | 0
Concrete | Structural Concrete | 1:1.5:3 (Cement:Sand:Aggregate) no rebar |  | Y |  | Structural elements and foundations | Concrete,Structural Concrete,1:1.5:3 (Cement:Sand:Aggregate) no rebar, | Concrete,Structural Concrete,1:1.5:3 (Cement:Sand:Aggregate) no rebar, | 0.155 | 11 | 0
Concrete | Structural Concrete | 01:02:04 (Cement:Sand:Aggregate) no rebar |  | Y |  | Structural elements and foundations | Concrete,Structural Concrete,01:02:04 (Cement:Sand:Aggregate) no rebar, | Concrete,Structural Concrete,01:02:04 (Cement:Sand:Aggregate) no rebar, | 0.125 | 12 | 0
Concrete | Non-Structural Concrete | 01:03:06 (Cement:Sand:Aggregate) |  | Y |  | Flooring | Concrete,Non-Structural Concrete,01:03:06 (Cement:Sand:Aggregate), | Concrete,Non-Structural Concrete,01:03:06 (Cement:Sand:Aggregate), | 0.092 | 13 | 0
Metal | Steel | Steel section (I-beam, H-beam, Sheet piling, etc.) |  | Y | Needs to be checked as the scale of "Section" in ICE is much bigger than would be relevant here | Structure/ Door-Window Frames | Metal,Steel,Steel section (I-beam, H-beam, Sheet piling, etc.), | Metal,Steel,Steel section (I-beam, H-beam, Sheet piling, etc.), | 1.55 | 14 | 60
Wood and Boards | Board | Chipboard or particleboard |  | Y |  | Internal and external walls/ partitioning | Wood and Boards,Board,Chipboard or particleboard, | Wood and Boards,Board,Chipboard or particleboard, | -0.81 | 15 | 0
Wood and Boards | Board | Hardboard |  | Y |  | Internal and external walls/ partitioning | Wood and Boards,Board,Hardboard, | Wood and Boards,Board,Hardboard, | -0.82 | 16 | 0
Wood and Boards | Timber | Hardwood |  | Y |  |  | Wood and Boards,Timber,Hardwood, | Wood and Boards,Timber,Hardwood, | -1.29 | 33 | 0
Wood and Boards | Board | MDF |  | Y | This number is much lower than an EPD that is available of GreenBook Live. Discuss which is the most appropriate to use. | Internal and external walls/ partitioning | Wood and Boards,Board,MDF, | Wood and Boards,Board,MDF, | -0.64 | 17 | 0
Wood and Boards | Board | Fibreboard |  | Y |  | Internal and external walls/ partitioning | Wood and Boards,Board,Fibreboard, | Wood and Boards,Board,Fibreboard, | -0.86 | 18 | 0
Wood and Boards | Timber | Softwood |  | Y |  | Internal and external walls/ partitioning | Wood and Boards,Timber,Softwood, | Wood and Boards,Timber,Softwood, | -1.29 | 19 | 0
Wood and Boards | Board | OSB (orientated strand board) |  | Y |  | Internal and external walls/ partitioning | Wood and Boards,Board,OSB (orientated strand board), | Wood and Boards,Board,OSB (orientated strand board), | -1.05 | 20 | 0
Wood and Boards | Board | Plywood |  | Y |  | Internal and external walls/ partitioning | Wood and Boards,Board,Plywood, | Wood and Boards,Board,Plywood, | -0.93 | 21 | 0
Paint | Water Based |  |  | Y |  | Interna and external paint | Paint,Water Based,, | Paint,Water Based,, | 0.43077 | 22 | 0
Paint | Non Water based |  |  | Y |  | Interna and external paint | Paint,Non Water based,, | Paint,Non Water based,, | 0.31143 | 23 | 0
Plastic | PVC |  |  | Y |  | Pipes | Plastic,PVC,, | Plastic,PVC,, | 2.695 | 24 | 0
Plastic | Polystyrene | Polystyrene Foam (Density 20kg/m3) |  | Y | Available EPD for polystyrene and insulation purposes. May need to be expanded when another data set is found to include sheets. | Insulation/ padding/ temporary filling | Plastic,Polystyrene,Polystyrene Foam (Density 20kg/m3), | Plastic,Polystyrene,Polystyrene Foam (Density 20kg/m3), | 3.1 | 25 | 0
Plastic | Polyethylene | HDPE |  | Y | Data in the reference refers to 1m2 as the dlcared unit - covnversion so that it is representative of kg may be necessary | Paritioning/ canopies | Plastic,Polyethylene,HDPE, | Plastic,Polyethylene,HDPE, | 0.755 | 26 | 0
Rock | Sand (0-5mm) |  |  | Y | Used for cement and mortar fillinf |  | Rock,Sand (0-5mm),, | Rock,Sand (0-5mm),, | 0.00747 | 27 | 0
Concrete | Block |  |  | Y |  |  | Concrete,Block,, | Concrete,Block,, | 0.093 | 28 | 0
Brick | Clay Brick |  |  | Y |  |  | Brick,Clay Brick,, | Brick,Clay Brick,, | 0.213 | 29 | 0
Textiles | Acrylic-Based |  |  | Y |  |  | Textiles,Acrylic-Based,, | Textiles,Acrylic-Based,, | 9.7 | 30 | 0
Textiles | Cotton |  |  | Y |  |  | Textiles,Cotton,, | Textiles,Cotton,, | 6.1 | 31 | 0
Textiles | Hessian (Jute) |  |  | Y |  | Various temporary uses | Textiles,Hessian (Jute),, | Textiles,Hessian (Jute),, | 0.147 | 32 | 0
[7 empty] | ,,, | ,,, | 0
[7 empty] | ,,, | ,,, |  |  | 0

## Transport data
Product Transportation
Impact category | kg CO2 eq per tkm
Lorry | 0.32008
Rail | 0.026978
Ship | 0.0088324
Air | 1.05

## End of life data
End of Life (Raw materials) |  |  | End of Life (Packaging materials) | End of Life (Packaging materials)
Impact category | kg CO2 eq | Recyclability at EOL (%) | packaging | Impact category | kg CO2 eq | Recyclability at EOL (%)
Glass | 0.015727 | 70 | steel banding | metals | 0.016857 | 60
Metal | 0.001 | 95 | recycled cardboard | paper and cardboard | 1.3433 | 20
Plastic | 0.32608 | 25 | polyester/polyethylene strapping | plastic | 0.29658 | 10
Rubber | 0.7749 | 9 | polypropylene strapping | plastic | 0.29658 | 10
Treated Timber | 0.78557 | 5 | polystyrene foam | plastic | 0.29658 | 10
Wood and Boards | 0.92563 | 75 | PVC packaging | plastic | 0.29658 | 10
Composite | 0.17495 | 0 | shrinkwrap | plastic | 0.29658 | 10
Textiles | 1.3927 | 0 | timber pallets | Wood pallet | 0.39677 | 60
Brick | 0.001 | 90 | 0 | 0 | 0 | 0
Concrete | 0.001 | 90
Paint | 0.012 | 0
Rock | 0.001 | 90
Paperbased | 1.3433 | 20
0 | 0 | 0

## packaging data
Packaging (including 150 km transport to factory, excluding end of life)
Impact category | kg CO2 eq | Recycled content
polyester/polyethylene strapping | 2.1988 | 0
polypropylene strapping | 2.3081 | 0
polystyrene foam | 3.5285 | 0
PVC packaging | 4.3849 | 0
recycled cardboard | 1.5272 | 100
shrinkwrap | 2.8441 | 0
steel banding | 1.9342 | 45
timber pallets | -1.3626 | 0
0 | 0 | 0

## Lists
Level 1
level 2 | Brick | Brick | Composite | Glass Fibre Reinforced Plastic | Polyester Resin | Concrete | Non-Structural Concrete | Structural Concrete | Glass | Metal | Steel | Aluminium | Paint | Plastic | Polyethylene | Polystyrene | Rock | Textiles | Wood and Boards | Timber | Board
| Composite | Clay Brick | Glass Fibre Reinforced Plastic | Polyamide | GFRP Composite Poles | Non-Structural Concrete | 01:03:06 (Cement:Sand:Aggregate) | 01:02:04 (Cement:Sand:Aggregate) no rebar | Glass General | Steel | Steel section (I-beam, H-beam, Sheet piling, etc.) | Aluminium Sheet | Water Based | Polyethylene | HDPE | Polystyrene Foam (Density 20kg/m3) | Sand (0-5mm) | Acrylic-Based | Thatch | Softwood | Chipboard or particleboard
| Concrete |  |  | Polyester Resin |  | Structural Concrete |  | 1:1.5:3 (Cement:Sand:Aggregate) no rebar |  | Aluminium | Rebar |  | Non Water based | Polystyrene |  |  | Rock (5mm and above) | Cotton | Timber | Bamboo | OSB (orientated strand board)
| Glass |  |  |  |  | Block |  |  |  |  | Hot Dip Galvanised |  |  | PVC |  |  |  | Hessian (Jute) | Board | Hardwood | Plywood
| Metal | [17 empty] | Cement Bonded Particle Board |  | Fibreboard
| Paint | [19 empty] | Hardboard
| Plastic | [19 empty] | MDF
Rock
Textiles
Wood and Boards

## References
Reference | Item | What might this be used for? | EPD? | Reference Details* | Description | Year Data published | Expiration date | Hyperlink | Second hyperlink if required
1 | Traditional Bamboo | Structural elements, partitioning, Door-Window frames, furniture | y | GLO; 2020; dasso Traditonal Bamboo; S-P-01929;Hangzhou Dauso Technology Co., Ltd. | EPD for traditional bamboo, classified as wood and wood based products/Construction products/boards, Renewable material Resources/ Bamboo 1.0*1.0kg. This is a reference for a specific prouct so the number may be greater than unprocessed bamboo or bamboo that is used in other purposes. | 2020-04-01 | 2025-04-01 | Go To Resource |  | * If EPD is from ECO Portal | Location;reference year;Name,Synonyms,Owner
2 | Thatch | Roofing | Y | EPD Denmark; 2017; Thatched Roof; Carlo F. Christensen A/S | EPD for Thatched roof which includes the reed material as well as a fireproofing membrane and a fixing system. The declared unit is 1 m2 with a density of 45.8 kg/m2 (conversion factor to 1kg = 0.0218). | 2017-04-25 | 2022-04-25 | Go To Resource
3 | CBPB (Cement Bonded Particle Board) | External facades, structural construction, walls, walkways | Y | Average of 2 EPDs: DE;2019; AQUAPANEL Cemnet Board Indoor; Knauf AQUAPANEL GmbH& Co. KG DE;2019; AQUAPANEL Cemnet Board Outdoor; Knauf AQUAPANEL GmbH& Co. KG | EPD average for CBPB from Iserlohn Germany. It's a cement bonded, mineral building board with flat lattice structures made of glass fabrics arranged lengthways and crossways. | 2019-08-16 | 2024-08-16 | Go To Resource | Go To Resource
4 | Polyamides | Ceiling, furnishing | Y | Int; 2014; RADILON Polyamide RV; RADILON Npvacips SpA | EPD collection for multiple polyamide products that are made by this company. The two key variances are the % of Glass Fibre and the Nylon type, either Nylon 6 or Nylon 66. Data is captured for both with a declared unit of 1kg of compound in granular form. The data is averaged out for all products taken from this EPD. | 2014-05-30 | 2025-09-14 | Go To Resource
5 | GFRP Composite Poles | Structural elements/ partitioning/ Door-Window frames / furniture | Y | Turkey; 2020; GFRP Composite Poles; Mitas Composites Plastic Industry and Trade Inc. | EPD for glass fibre reinforced polyester resin matrix composite poles. Composed of 25-40% Ployester Resin, 50-70% Glass Fiber, 1-3% othre chemicals. The delacred unit is 1kg of glass fibre reinforced unsaturated polyester composite poles. | 2020-09-21 | 2025-09-20 | Go To Resource
6 | Glass, General | Windows | N | ICE database | This data is taken from the ICE public database for the Kg CO2 eq.kg of Glass, General. 2.5kg glass per mm thickness, per m2. Average of 109 datapoints. | 2019 | N/A | Go To Resource
7 | Steel Rebar | Structural elements, railings | N | ICE database | This data is taken from the ICE public database for the Kg CO2 eq/kg of Steel Rebar | 2019 | N/A | Go To Resource
8 | Aluminum, General | Door / window frames, roofing | N | ICE Database | This data is taken from the ICE database which has derived it from the world aluminium LCA's. The data is close to that present in previous data but may need more appropriate data. ICE have aluminium data for many different countries. | 2019 | N/A | Go To Resource
9 | Steel, Hot Dip Galvanised | Structural elements, railings | N | ICE Database | This data is taken from the ICE database for Steel, hot dip galvanised. Obtained b passing cold rolled coil through a molten zinc bath. Made for diverse set of applications. | 2019 | N/A | Go To Resource
10 | Granite Aggregrate | Foundations, structural elements, road-laying | Y | Average of: BREG EN EPD 000205 BREG EN EPD 000206 | This data is an average of 2 granite aggregate EPDs in order to provide a proxy for granite rocks used in construction. The Declared unit was 1 tonne of Granite aggregate so the GWP declared was avergaged out and divided by 1000 to provide the number per kg. | N/A | N/A | Go To Resource
11 | Concrete | Structural elements, foundations | N | ICE Database | This data is taken from the ICE database for the various concrete mixes available. This reference refers to the Cement:Sand:Aggregate ratio 1:1.5:3 | 2019 | N/A | Go To Resource
12 | Concrete | Structural elements, foundations | N | ICE Database | This data is taken from the ICE database for the various concrete mixes available. This reference refers to the Cement:Sand:Aggregate ratio 1:2:4 | 2019 | N/A | Go To Resource
13 | Concrete | Flooring | N | ICE Database | This data is taken from the ICE database for the various concrete mixes available. This reference refers to the Cement:Sand:Aggregate ratio 1:3:6 | 2019 | N/A | Go To Resource
14 | Steel, Section | Structural elements, door-window frames | N | ICE Database | This data is taken from the ICE database for Steel, Section. The reference refers to steel sections that include I-beams, H-Beams, Wide-flange Beams and sheet piling. | 2019 | N/A | Go To Resource
15 | Timber, Chipboard | Internal and external walls, partitioning | N | ICE Database | This data is taken from the ICE database for Timber, Chipboard. This data does include carbon storage | 2019 | N/A | Go To Resource
16 | Timber, Hardboard | Internal and external walls, partitioning | N | ICE Database | This data is taken from the ICE database for Timber, Hardboard. | 2019 | N/A | Go To Resource
17 | Medium Density Fibreboard (MDF) | Internal and external walls, partitioning | N | ICE Database | This data is taken from the ICE database for Timber, MDF. This data was collected from 13 datapoints. | 2019 | N/A | Go To Resource
18 | Timber, Fibreboard | Internal and external walls, partitioning | N | ICE Database | This data is taken from the ICE database for Timber, Fibreboard. | 2019 | N/A | Go To Resource
19 | Timber, Softwood | Internal and external walls, partitioning | N | ICE Database | This data is taken from the ICE database for Timber, Softwood. This data was collected from 43 datapoints. | 2019 | N/A | Go To Resource
20 | Timber, OSB | Internal and external walls, partitioning | N | ICE Database | This data is taken from the ICE database for Timber, OSB. The data is taken from 16 datapoints. | 2019 | N/A | Go To Resource
21 | Timber, Plywood | Internal and external walls, partitioning | N | ICE Database | This data is taken from the ICE database for Timber, Plywood. The data is taken from 11 datapoints. | 2019 | N/A | Go To Resource
22 | Water Based Paint | Finish | Y | Average of water based paints- EPD's Reference numbers: BREG EN EPD 000100 BREG EN EPD 000017 BREG EN EPD 000046 BREG EN EPD 000234 BREG EN EPD 000307 BREG EN EPD 000308; Hosted on GreenbookLive | This data is taken as an average of water based paint products from EPDs that are hosted on the GreenBookLive system. The declared unit is for the protection and decoration of 1m2 of substrate and has been converted to kg CO2 eq/kg to be comparable to the other products within this tool using the average density of paint. The spreading rate per litre was average across all the listed EPDs (12.16 m2/l) and the assumed density was 0.112 kg per m2 in order to convert the data into Kg CO2 Eq/Kg | N/A | N/A | Go To Resource
23 | Non water based paint | Finish | Y | Average of non water based paints- EPD's Reference numbers: BREG EN EPD 000099 BREG EN EPD 000101 BREG EN EPD 000163 BREG EN EPD 000006 BREG EN EPD 000016 BREG EN EPD 000043 BREG EN EPD 000044 BREG EN EPD 000047 BREG EN EPD 000048; Hosted on Greenbooklive | This data is taken as an average of non-water based paint products from EPDs that are hosted on the GreenBookLive system. The declared unit is for the protection and decoration of 1m2 of substrate and has been converted to kg CO2 eq/kg to be comparable to the other products within this tool using the average density of paint. The spreading rate per litre was average across all the listed EPDs (14.3 m2/l)and the assumed density was 0.112 kg per m2 in order to convert the data into Kg CO2 Eq/Kg. | N/A | N/A | Go To Resource
24 | PVC-A Polymer alloy pipes | Door / window frames, piping, insulation | Y | GLO;2020;FITT Bluforce - PVC-A polymer alloy pipes;S-P-01946; FITT S.p.A. | EPD for PVC-A polymer alloy pipes. The quantitative reference within this EPD is "Non-renewable material resources/piping system - 1.0*1.0 kg (Mass)" | 2020-03-09 | 2025-03-02 | Go To Resource
25 | Expanded polystyrene (EPS) Foam Insulation (density 20kg/m3) | Insulation, padding, temporary filling | Y | EU-27;2017;Expanded Plystyrene (EPS) Foam Insulation; EUMEPS-European Association of EPS | EPD for Expanded Plystyrene (EPS) Foam Insulation, with a density of 20kg/m3. To be used in place of polystyrene examples until a more diverse set of polystyrene options comes available. (GWP divided by 20 to provide the reference number to the scale of 1kg) | 2017 | 2022 | Go To Resource
26 | Laminated High Density Polyethylene Protective Membrane | External facades, flooring, temporary cover, roofing | Y | IBU; 2016; DuPont Tyvek 2524B; DuPont de Nemours s.a.r.l | EPD for 1m2 of DuPont Tyvek 2424B membrane, with a declared unit weight of 196g.m2. Tyvek® underlays are used in roofs and walls. They constitute the second water shedding layer and at the same time protect the insulation from trapped moisture, wind penetration, dust and insects. Declared unit of 1m2 may require conversion to be representative of per Kg. N.B Not just HDPE, check reference for further detail. | 2016-06-08 | 2021-06-07 | Go To Resource
27 | Sand | Foundations, structural elements, road-laying, use in cement and mortar filling | N | ICE Database | Data taken from the ICE database as an estimate of the market average aggregate in the UK. Model is built of a mixture of 64.2% land won, 27.5% recycled and secondary, and 8.3% marine aggregates. Consumption statistics have been taken from a report. this data may be higher than what would be used in a humanitarian context, as the data is sensitive to the embodied carbon of secondary aggregates. | 2019 | N/A | Go To Resource
28 | Concrete block | Structural elements, foundations | N | ICE Database | Data taken from the ICE database as an estimate of a concrete block, medium density solid, with a delared mass of 1 kg per unit. The same embodied carbon is calculated for a block of high density. | 2019 | N/A | Go To Resource
29 | Clay Brick | Structural elements, walls, foundations | N | ICE Database | Data taken from the ICE database for a Clay Brick based on the average UK brick weight of 2.13 kg per brick. | 2019 | N/A | Go To Resource
30 | Textiles, Acryclic Based | Window covering, flooring, furnishing | N | LIST Data | This data is taken from LIST, a shop fit out tool owned by BRE. The data in question is old but may still be applicable in this context and there is one to find a more appropriate and current proxy if sufficient data is available. | N/A | N/A | Go To Resource
31 | Textiles, Cotton | Window covering, flooring, furnishing | N | LIST Data | This data is taken from LIST, a shop fit out tool owned by BRE. The data in question is old but may still be applicable in this context and there is one to find a more appropriate and current proxy if sufficient data is available. | N/A | N/A | Go To Resource
32 | Textiles, Hessian Jute | Window covering, flooring, furnishing | N | LIST Data | This data is taken from LIST, a shop fit out tool owned by BRE. The data in question is old but may still be applicable in this context and there is one to find a more appropriate and current proxy if sufficient data is available. | N/A | N/A | Go To Resource
33 | Timber, Hardwood | Internal and external walls, partitioning | N | ICE Database | Data taken from the ICE database for Hardwood based on the average of 22 datapoint entries into the database. | N/A | N/A | Go To Resource